## Electricity
Explanation
The variables "Production volume" below help build regional electricity production mixes. The variables "Efficiency" help adjust the efficiency of LCA dataset correspondingly.
Legend
Should be improved/refined
Missing variable
premise | Description | REMIND | IMAGE | MESSAGE-ix | TIAM
Biomass CHP | Production volume | SE¦Electricity¦Biomass¦++¦Combined Heat and Power w/o CC | Secondary Energy¦Electricity¦Biomass¦w/o CCS¦3 |  | Electricity¦Biomass CHP¦w/o CCS
Biomass CHP (existing) | Production volume |  |  |  | Secondary Energy¦Electricity¦Biomass existing capacity¦w/o CCS
Biomass CHP CCS | Production volume |  | Secondary Energy¦Electricity¦Biomass¦w/ CCS¦2
Biomass ST | Production volume |  | Secondary Energy¦Electricity¦Biomass¦w/o CCS¦1 | Secondary Energy¦Electricity¦Biomass¦w/o CCS¦2 | Secondary Energy¦Electricity¦Biomass combustion¦w/o CCS
Biomass ST CCS | Production volume |  |  |  | Efficiency¦Electricity¦Biomass combustion¦w CCS
Biomass IGCC CCS | Production volume | SE¦Electricity¦Biomass¦++¦Gasification Combined Cycle w/ CC | Secondary Energy¦Electricity¦Biomass¦w/ CCS¦1 | Secondary Energy¦Electricity¦Biomass¦w/ CCS¦1 | Secondary Energy¦Electricity¦Biomass gasification¦w CCS
Biomass IGCC | Production volume | SE¦Electricity¦Biomass¦++¦Gasification Combined Cycle w/o CC | Secondary Energy¦Electricity¦Biomass¦w/o CCS¦2 | Secondary Energy¦Electricity¦Biomass¦w/o CCS¦1 | Secondary Energy¦Electricity¦Biomass gasification¦w/o CCS
Biomass MSW | Production volume |  |  |  | Secondary Energy¦Electricity¦MSW¦w/o CCS
Biogas CHP | Production volume |  |  |  | Electricity¦Biogas¦w/o CCS
Coal PC | Production volume | SE¦Electricity¦Coal¦++¦Pulverised Coal w/o CC | Secondary Energy¦Electricity¦Coal¦w/o CCS¦1 | Secondary Energy¦Electricity¦Coal¦w/o CCS¦3 | Secondary Energy¦Electricity¦Existing coal generation¦w/o CCS
Coal CF 50:50 | Production volume |  |  |  | Secondary Energy¦Electricity¦Co-firing coal:biomass 50:50¦w/o CCS
Coal CF 80:20 | Production volume |  |  |  | Secondary Energy¦Electricity¦Co-firing coal:biomass 80:20¦w/o CCS
Coal IGCC | Production volume | SE¦Electricity¦Coal¦++¦Gasification Combined Cycle w/o CC | Secondary Energy¦Electricity¦Coal¦w/o CCS¦2 | Secondary Energy¦Electricity¦Coal¦w/o CCS¦1 | Secondary Energy¦Electricity¦Coal IGCC¦w/o CCS
Coal PC CCS | Production volume | SE¦Electricity¦Coal¦++¦Pulverised Coal w/ CC |  | Secondary Energy¦Electricity¦Coal¦w/ CCS¦2
Coal IGCC CCS | Production volume | SE¦Electricity¦Coal¦++¦Gasification Combined Cycle w/ CC | Secondary Energy¦Electricity¦Coal¦w/ CCS¦1 | Secondary Energy¦Electricity¦Coal¦w/ CCS¦1 | Secondary Energy¦Electricity¦Coal IGCC¦w CCS
Coal CHP | Production volume | SE¦Electricity¦Coal¦++¦Combined Heat and Power w/o CC | Secondary Energy¦Electricity¦Coal¦w/o CCS¦3 |  | Secondary Energy¦Electricity¦CHP existing coal¦w/o CCS
Coal SC | Production volume |  |  | Secondary Energy¦Electricity¦Coal¦w/o CCS¦2 | Secondary Energy¦Electricity¦Supercritical pulverised coal¦w/o CCS
Coal USC | Production volume |  |  |  | Secondary Energy¦Electricity¦Ultra-supercritical pulverised coal¦w/o CCS
Coal USC CCS | Production volume |  |  |  | Secondary Energy¦Electricity¦Ultra-supercritical pulverised coal¦w CCS
Coal CHP CCS | Production volume |  | Secondary Energy¦Electricity¦Coal¦w/ CCS¦2
Coal PCU | Production volume |  |  | Secondary Energy¦Electricity¦Coal¦w/o CCS¦4
Gas GT | Production volume |  |  |  | Secondary Energy¦Electricity¦Gas turbine¦w/o CCS
Gas ST | Production volume | SE¦Electricity¦Gas¦++¦Gas Turbine | Secondary Energy¦Electricity¦Gas¦w/o CCS¦1 | Secondary Energy¦Electricity¦Gas¦w/o CCS¦2
Gas OC | Production volume | SE¦Electricity¦Gas¦++¦Gas Turbine | Secondary Energy¦Electricity¦Gas¦w/o CCS¦1 | Secondary Energy¦Electricity¦Gas¦w/o CCS¦3 | Secondary Energy¦Electricity¦Existing gas generation¦w/o CCS
Gas CC | Production volume | SE¦Electricity¦Gas¦++¦Combined Cycle w/o CC | Secondary Energy¦Electricity¦Gas¦w/o CCS¦2 | Secondary Energy¦Electricity¦Gas¦w/o CCS¦1 | Secondary Energy¦Electricity¦Gas CCGT¦w/o CCS
Gas CHP | Production volume | SE¦Electricity¦Gas¦++¦Combined Heat and Power w/o CC | Secondary Energy¦Electricity¦Gas¦w/o CCS¦3 |  | Secondary Energy¦Electricity¦Gas CHP¦w/o CCS
Gas CHP CCS | Production volume |  | Secondary Energy¦Electricity¦Gas¦w/ CCS¦2
Gas CC CCS | Production volume | SE¦Electricity¦Gas¦++¦Combined Cycle w/ CC | Secondary Energy¦Electricity¦Gas¦w/ CCS¦1 | Secondary Energy¦Electricity¦Gas¦w/ CCS¦1 | Secondary Energy¦Electricity¦Gas CCGT¦w CCS
Geothermal | Production volume | SE¦Electricity¦+¦Geothermal | Secondary Energy¦Electricity¦Other | Secondary Energy¦Electricity¦Geothermal | Secondary Energy¦Electricity¦Geothermal
Hydro | Production volume | SE¦Electricity¦+¦Hydro | Secondary Energy¦Electricity¦Hydro | Secondary Energy¦Electricity¦Hydro | Secondary Energy¦Electricity¦Impoundment hydro
Hydro, run-of-river | Production volume |  |  |  | Secondary Energy¦Electricity¦ROR hydro
Nuclear | Production volume | SE¦Electricity¦+¦Nuclear | Secondary Energy¦Electricity¦Nuclear | Secondary Energy¦Electricity¦Nuclear | Secondary Energy¦Electricity¦Nuclear
Nuclear_EPR | Production volume
Nuclear_SMR | Production volume
Oil ST | Production volume | SE¦Electricity¦Oil¦w/o CC | Secondary Energy¦Electricity¦Oil¦w/o CCS¦1 | Secondary Energy¦Electricity¦Oil¦w/o CCS¦2 | Secondary Energy¦Electricity¦Existing oil electric generation¦w/o CCS
Oil CC | Production volume |  | Secondary Energy¦Electricity¦Oil¦w/o CCS¦2 | Secondary Energy¦Electricity¦Oil¦w/o CCS¦1 | Secondary Energy¦Electricity¦Oil steam¦w/o CCS
Oil CC CCS | Production volume |  | Secondary Energy¦Electricity¦Oil¦w/ CCS¦1
Oil CHP | Production volume |  | Secondary Energy¦Electricity¦Oil¦w/o CCS¦3 |  | Secondary Energy¦Electricity¦Oil CHP¦w/o CCS
Oil CHP CCS | Production volume |  | Secondary Energy¦Electricity¦Oil¦w/ CCS¦2
Fuel oil ST | Production volume |  |  |  | Secondary Energy¦Electricity¦Oil¦w/o CCS¦3
Solar CSP | Production volume | SE¦Electricity¦Solar¦+¦CSP | Secondary Energy¦Electricity¦Solar¦CSP | Secondary Energy¦Electricity¦Solar¦CSP¦1 | Secondary Energy¦Electricity¦Concentrated Solar CSP centralised
Solar CSP autonomous | Production volume |  |  | Secondary Energy¦Electricity¦Solar¦CSP¦2
Solar PV Centralized | Production volume | SE¦Electricity¦Solar¦+¦PV | Secondary Energy¦Electricity¦Solar¦PV¦1 | Secondary Energy¦Electricity¦Solar¦PV | Secondary Energy¦Electricity¦Concentrated Solar PV centralised
Solar PV Residential | Production volume |  | Secondary Energy¦Electricity¦Solar¦PV¦2 |  | Secondary Energy¦Electricity¦Concentrated Solar PV decentralised
Wind Onshore | Production volume | SE¦Electricity¦Wind¦+¦Onshore | Secondary Energy¦Electricity¦Wind¦1 | Secondary Energy¦Electricity¦Wind¦Onshore | Secondary Energy¦Electricity¦Onshore wind centralised
Wind Offshore | Production volume | SE¦Electricity¦Wind¦+¦Offshore | Secondary Energy¦Electricity¦Wind¦2 | Secondary Energy¦Electricity¦Wind¦Offshore | Secondary Energy¦Electricity¦Wind offshore centralised
Wave | Production volume |  |  |  | Secondary Energy¦Electricity¦Tidal
Biomass CHP | Efficiency | Tech¦Electricity¦Biomass¦Combined Heat and Power w/o CC¦Efficiency | Efficiency¦Electricity¦Biomass¦w/o CCS¦3 |  | Efficiency¦Electricity¦Biomass CHP¦w/o CCS
Biomass CHP (existing) | Efficiency |  |  |  | Efficiency¦Electricity¦Existing biomass¦w/o CCS
Biomass CHP CCS | Efficiency |  | Efficiency¦Electricity¦Biomass¦w/ CCS¦2
Biomass ST | Efficiency |  | Efficiency¦Electricity¦Biomass¦w/o CCS¦1 | Efficiency¦Electricity¦Biomass¦w/o CCS¦2 | Efficiency¦Electricity¦Biomass combustion¦w/o CCS
Biomass ST CCS | Efficiency |  |  |  | Efficiency¦Electricity¦Biomass combustion¦w CCS
Biomass IGCC CCS | Efficiency | Tech¦Electricity¦Biomass¦Gasification Combined Cycle w/ CC¦Efficiency | Efficiency¦Electricity¦Biomass¦w/ CCS¦1 | Efficiency¦Electricity¦Biomass¦w/o CCS¦1 | Efficiency¦Electricity¦Biomass gasification¦w CCS
Biomass IGCC | Efficiency | Tech¦Electricity¦Biomass¦Gasification Combined Cycle w/o CC¦Efficiency | Efficiency¦Electricity¦Biomass¦w/o CCS¦2 | Efficiency¦Electricity¦Biomass¦w/o CCS¦1 | Efficiency¦Electricity¦Biomass gasification¦w/o CCS
Biomass MSW | Efficiency |  |  |  | Efficiency¦Electricity¦MSW¦w/o CCS
Biogas CHP | Efficiency |  |  |  | Efficiency¦Electricity¦Biogas¦w/o CCS
Coal PC | Efficiency | Tech¦Electricity¦Coal¦Pulverised Coal w/o CC¦Efficiency | Efficiency¦Electricity¦Coal¦w/o CCS¦1 | Efficiency¦Electricity¦Coal¦w/o CCS¦3 | Efficiency¦Electricity¦Existing coal generation¦w/o CCS
Coal CF 50:50 | Efficiency |  |  |  | Efficiency¦Electricity¦Co-firing coal:biomass 50:50¦w/o CCS
Coal CF 80:20 | Efficiency |  |  |  | Efficiency¦Electricity¦Co-firing coal:biomass 80:20¦w/o CCS
Coal IGCC | Efficiency | Tech¦Electricity¦Coal¦Gasification Combined Cycle w/o CC¦Efficiency | Efficiency¦Electricity¦Coal¦w/o CCS¦2 | Efficiency¦Electricity¦Coal¦w/o CCS¦1 | Efficiency¦Electricity¦Coal IGCC¦w/o CCS
Coal PC CCS | Efficiency | Tech¦Electricity¦Coal¦Pulverised Coal w/ CC¦Efficiency |  | Efficiency¦Electricity¦Coal¦w/ CCS¦2
Coal IGCC CCS | Efficiency | Tech¦Electricity¦Coal¦Gasification Combined Cycle w/ CC¦Efficiency | Efficiency¦Electricity¦Coal¦w/ CCS¦1 | Efficiency¦Electricity¦Coal¦w/ CCS¦1 | Efficiency¦Electricity¦Coal IGCC¦w CCS
Coal CHP | Efficiency | Tech¦Electricity¦Coal¦Combined Heat and Power w/o CC¦Efficiency | Efficiency¦Electricity¦Coal¦w/o CCS¦3 |  | Efficiency¦Electricity¦CHP existing coal¦w/o CCS
Coal CHP CCS | Efficiency |  | Efficiency¦Electricity¦Coal¦w/ CCS¦2
Coal SC | Efficiency |  |  | Efficiency¦Electricity¦Coal¦w/o CCS¦2 | Efficiency¦Electricity¦Supercritical pulverised coal¦w/o CCS
Coal USC | Efficiency |  |  |  | Efficiency¦Electricity¦Ultra-supercritical pulverised coal¦w/o CCS
Coal USC CCS | Efficiency |  |  |  | Efficiency¦Electricity¦Ultra-supercritical pulverised coal¦w CCS
Coal PCU | Efficiency |  |  | Efficiency¦Electricity¦Coal¦w/o CCS¦4
Gas ST | Efficiency |  |  | Efficiency¦Electricity¦Gas¦w/o CCS¦2
Gas GT | Efficiency |  |  |  | Efficiency¦Electricity¦Gas turbine¦w/o CCS
Gas OC | Efficiency | Tech¦Electricity¦Gas¦Gas Turbine¦Efficiency | Efficiency¦Electricity¦Gas¦w/o CCS¦1 | Efficiency¦Electricity¦Gas¦w/o CCS¦3 | Efficiency¦Electricity¦Existing gas generation¦w/o CCS
Gas CC | Efficiency | Tech¦Electricity¦Gas¦Combined Cycle w/o CC¦Efficiency | Efficiency¦Electricity¦Gas¦w/o CCS¦2 | Efficiency¦Electricity¦Gas¦w/o CCS¦1 | Efficiency¦Electricity¦Gas CCGT¦w/o CCS
Gas CHP | Efficiency | Tech¦Electricity¦Gas¦Combined Heat and Power w/o CC¦Efficiency | Efficiency¦Electricity¦Gas¦w/o CCS¦3 |  | Efficiency¦Electricity¦Gas CHP¦w/o CCS
Gas CHP CCS | Efficiency |  | Efficiency¦Electricity¦Gas¦w/ CCS¦2
Gas CC CCS | Efficiency | Tech¦Electricity¦Gas¦Combined Cycle w/ CC¦Efficiency | Efficiency¦Electricity¦Gas¦w/ CCS¦1 | Efficiency¦Electricity¦Gas¦w/ CCS¦1 | Efficiency¦Electricity¦Gas CCGT¦w CCS
Geothermal | Efficiency
Hydro | Efficiency
Nuclear | Efficiency |  | Efficiency¦Electricity¦Nuclear | Efficiency¦Electricity¦Nuclear
Nuclear_EPR | Efficiency
Nuclear_SMR | Efficiency
Oil ST | Efficiency | Tech¦Electricity¦Oil¦DOT¦Efficiency | Efficiency¦Electricity¦Oil¦w/o CCS¦1 | Efficiency¦Electricity¦Oil¦w/o CCS¦2 | Efficiency¦Electricity¦Existing oil electric generation¦w/o CCS
Oil CC | Efficiency |  | Efficiency¦Electricity¦Oil¦w/o CCS¦2 | Efficiency¦Electricity¦Oil¦w/o CCS¦1 | Efficiency¦Electricity¦Oil steam¦w/o CCS
Oil CC CCS | Efficiency |  | Efficiency¦Electricity¦Oil¦w/ CCS¦1
Oil CHP | Efficiency |  | Efficiency¦Electricity¦Oil¦w/o CCS¦3 |  | Efficiency¦Electricity¦Oil CHP¦w/o CCS
Oil CHP CCS | Efficiency |  | Efficiency¦Electricity¦Oil¦w/ CCS¦2
Fuel oil ST | Efficiency |  |  | Efficiency¦Electricity¦Oil¦w/o CCS¦3
Solar CSP | Efficiency
Solar PV Centralized | Efficiency
Solar PV Residential | Efficiency
Wind Onshore | Efficiency
Wind Offshore | Efficiency
Wave | Efficiency

## Fuels
Explanation
The variables "Production volume" below help build regional fuel blends that feed into fuel-consuming activities (e.g., transport). The variables "Efficiency" help adjust the efficiency of LCA dataset correspondingly.
Legend
Should be improved/refined
Missing variable
premise | Description | REMIND | IMAGE | MESSAGE-ix | TIAM
electricity
hard coal
pulverised lignite
lignite
petroleum coke
biomass
wood pellet
wood chips
natural gas |  | SE¦Gases¦Fossil¦+¦Natural Gas
gas, natural, in ground
refinery gas
propane
heavy fuel oil
oil, crude, in ground
light fuel oil
biogas
biomethane | Production volume | SE¦Gases¦+¦Biomass
waste
methane, fossil
methane, biogenic
methane, synthetic
diesel | Production volume | SE¦Liquids¦Fossil¦+¦Oil | Secondary Energy¦Consumption¦Liquids¦Fossil | Secondary Energy¦Liquids¦Oil
gasoline | Production volume | SE¦Liquids¦Fossil¦+¦Oil | Secondary Energy¦Consumption¦Liquids¦Fossil | Secondary Energy¦Liquids¦Oil
petrol, 5% ethanol
syngas
petrol, synthetic, from electrolysis | Production volume | SE¦Liquids¦+¦Hydrogen
petrol, synthetic, from coal | Production volume | SE¦Liquids¦Fossil¦Coal¦+¦w/o CC
petrol, synthetic, from coal, with CCS | Production volume | SE¦Liquids¦Fossil¦Coal¦+¦w/ CC
diesel, synthetic, from electrolysis | Production volume | SE¦Liquids¦+¦Hydrogen
diesel, synthetic, from coal | Production volume | SE¦Liquids¦Fossil¦Coal¦+¦w/o CC
diesel, synthetic, from coal, with CCS | Production volume | SE¦Liquids¦Fossil¦Coal¦+¦w/ CC
diesel, synthetic, from wood | Production volume | SE¦Liquids¦Biomass¦BioFTR¦w/o CC | Secondary Energy¦Consumption¦Liquids¦Biomass¦FT Diesel¦Woody¦w/oCCS
diesel, synthetic, from wood, with CCS | Production volume | SE¦Liquids¦Biomass¦BioFTR¦w/ CC | Secondary Energy¦Consumption¦Liquids¦Biomass¦FT Diesel¦Woody¦w/CCS
diesel, synthetic, from grass | Production volume |  | Secondary Energy¦Consumption¦Liquids¦Biomass¦FT Diesel¦Grassy¦w/oCCS
diesel, synthetic, from grass, with CCS | Production volume |  | Secondary Energy¦Consumption¦Liquids¦Biomass¦FT Diesel¦Grassy¦w/CCS
heat, from hydrogen
hydrogen, petroleum
hydrogen, electrolysis | Production volume | SE¦Hydrogen¦+¦Electricity
hydrogen, biomass | Production volume | SE¦Hydrogen¦Biomass¦+¦w/o CC
hydrogen, biomass, with CCS | Production volume | SE¦Hydrogen¦Biomass¦+¦w/ CC
hydrogen, coal | Production volume | SE¦Hydrogen¦Coal¦+¦w/o CC
hydrogen, coal, with CCS | Production volume | SE¦Hydrogen¦Coal¦+¦w/ CC
hydrogen, nat. gas | Production volume | SE¦Hydrogen¦Gas¦+¦w/o CC
hydrogen, nat. gas, with CCS | Production volume | SE¦Hydrogen¦Gas¦+¦w/ CC
hydrogen, biogas
hydrogen, biogas, with CCS
hydrogen
biodiesel, oil | Production volume | SE¦Liquids¦Biomass¦Biodiesel¦w/o CC | Secondary Energy¦Consumption¦Liquids¦Biomass¦Biodiesel¦Oilcrops¦w/oCCS
biodiesel, oil, with CCS | Production volume |  | Secondary Energy¦Consumption¦Liquids¦Biomass¦Biodiesel¦Oilcrops¦w/CCS
bioethanol, wood | Production volume | SE¦Liquids¦Biomass¦Cellulosic¦+¦w/o CC | Secondary Energy¦Consumption¦Liquids¦Biomass¦Ethanol¦Woody¦w/oCCS
bioethanol, wood, with CCS | Production volume | SE¦Liquids¦Biomass¦Cellulosic¦+¦w/ CC | Secondary Energy¦Consumption¦Liquids¦Biomass¦Ethanol¦Woody¦w/CCS
bioethanol, grass | Production volume | SE¦Liquids¦Biomass¦++¦Non-Cellulosic | Secondary Energy¦Consumption¦Liquids¦Biomass¦Ethanol¦Grassy¦w/oCCS
bioethanol, grass, with CCS | Production volume |  | Secondary Energy¦Consumption¦Liquids¦Biomass¦Ethanol¦Grassy¦w/CCS
bioethanol, grain | Production volume |  | Secondary Energy¦Consumption¦Liquids¦Biomass¦Ethanol¦Maize¦w/oCCS
bioethanol, grain, with CCS | Production volume |  | Secondary Energy¦Consumption¦Liquids¦Biomass¦Ethanol¦Maize¦w/CCS
bioethanol, sugar | Production volume | SE¦Liquids¦Biomass¦Conventional Ethanol | Secondary Energy¦Consumption¦Liquids¦Biomass¦Ethanol¦Sugar¦w/oCCS
bioethanol, sugar, with CCS | Production volume |  | Secondary Energy¦Consumption¦Liquids¦Biomass¦Ethanol¦Sugar¦w/CCS
ethanol
ethyl tert-butyl ether
methanol, wood | Production volume |  | Secondary Energy¦Consumption¦Liquids¦Biomass¦Methanol¦Woody¦w/oCCS
methanol, grass | Production volume |  | Secondary Energy¦Consumption¦Liquids¦Biomass¦Methanol¦Grassy¦w/oCCS
methanol, wood, with CCS | Production volume |  | Secondary Energy¦Consumption¦Liquids¦Biomass¦Methanol¦Woody¦w/CCS
methanol, grass, with CCS | Production volume |  | Secondary Energy¦Consumption¦Liquids¦Biomass¦Methanol¦Grassy¦w/CCS
liquefied petroleum gas
liquefied petroleum gas, natural
liquefied petroleum gas, synthetic
uranium, enriched 3.8%, in fuel element for light water reactor
nuclear fuel element, for boiling water reactor, uo2 3.8%
nuclear fuel element, for boiling water reactor, uo2 4.0%
nuclear fuel element, for pressure water reactor, uo2 3.8%
nuclear fuel element, for pressure water reactor, uo2 4.0%
nuclear fuel element, for pressure water reactor, uo2 4.2%
uranium hexafluoride
enriched uranium, 4.2%
mox fuel element
heat, from hard coal
heat, from lignite
heat, from petroleum coke
heat, from wood pellet
heat, from natural gas, high pressure
heat, from natural gas, low pressure
heat, from heavy fuel oil
heat, from light fuel oil
heat, from biogas
heat, from waste
heat, from methane, fossil
heat, from methane, biogenic
heat, from diesel
heat, from gasoline
heat, from bioethanol
heat, from biodiesel
heat, from liquefied petroleum gas, natural
heat, from liquefied petroleum gas, synthetic
heat, from underground
heat, district or industrial
heat
bagasse, from sugarcane
bagasse, from sweet sorghum
sweet sorghum stem
energy, kinetic
cottonseed
flax husks
coconut husk
sugar beet pulp
cleft timber
rape meal
molasse, from sugar beet
sugar beet
barkey grain
rye grain
sugarcane
palm date
synthetic gas
whey
straw
grass
manure, liquid
manure, solid
meat and bone meal
kerosene, from petroleum
sweet gas, burned
kerosene, synthetic, from electrolysis, energy allocation
kerosene, synthetic, from electrolysis, economic allocation
kerosene, synthetic, from coal, energy allocation
kerosene, synthetic, from coal, economic allocation
kerosene, synthetic, from natural gas, energy allocation
kerosene, synthetic, from natural gas, economic allocation
kerosene, synthetic, from biomethane, energy allocation
kerosene, synthetic, from biomethane, economic allocation
kerosene, synthetic, from biomass, energy allocation
kerosene, synthetic, from biomass, economic allocation
electricity
hard coal
pulverised lignite
lignite
petroleum coke
biomass
wood pellet
wood chips
natural gas
gas, natural, in ground
refinery gas
propane
heavy fuel oil
oil, crude, in ground
light fuel oil
biogas
biomethane
waste
methane, fossil
methane, biogenic
methane, synthetic
diesel
gasoline
petrol, 5% ethanol
syngas
petrol, synthetic, from electrolysis
petrol, synthetic, from coal
petrol, synthetic, from coal, with CCS
diesel, synthetic, from electrolysis
diesel, synthetic, from coal
diesel, synthetic, from coal, with CCS
diesel, synthetic, from wood | Efficiency |  | Efficiency¦Liquids¦Biomass¦FT Diesel¦Woody¦w/o CCS
diesel, synthetic, from wood, with CCS | Efficiency |  | Efficiency¦Liquids¦Biomass¦FT Diesel¦Woody¦w/ CCS
diesel, synthetic, from grass | Efficiency |  | Efficiency¦Liquids¦Biomass¦FT Diesel¦Woody¦w/o CCS
diesel, synthetic, from grass, with CCS | Efficiency |  | Efficiency¦Liquids¦Biomass¦FT Diesel¦Woody¦w/ CCS
heat, from hydrogen
hydrogen, petroleum
hydrogen, electrolysis
hydrogen, biomass
hydrogen, biomass, with CCS
hydrogen, coal
hydrogen, coal, with CCS
hydrogen, nat. gas
hydrogen, nat. gas, with CCS
hydrogen, biogas
hydrogen, biogas, with CCS
hydrogen
biodiesel, oil | Efficiency |  | Efficiency¦Liquids¦Biomass¦Biodiesel¦Oilcrops¦w/o CCS
biodiesel, oil, with CCS | Efficiency |  | Efficiency¦Liquids¦Biomass¦Biodiesel¦Oilcrops¦w/ CCS
bioethanol, wood | Efficiency |  | Efficiency¦Liquids¦Biomass¦Ethanol¦Woody¦w/o CCS
bioethanol, wood, with CCS | Efficiency |  | Efficiency¦Liquids¦Biomass¦Ethanol¦Woody¦w/ CCS
bioethanol, grass | Efficiency |  | Efficiency¦Liquids¦Biomass¦Ethanol¦Grassy¦w/o CCS
bioethanol, grass, with CCS | Efficiency |  | Efficiency¦Liquids¦Biomass¦Ethanol¦Grassy¦w/ CCS
bioethanol, grain | Efficiency |  | Efficiency¦Liquids¦Biomass¦Ethanol¦Maize¦w/o CCS
bioethanol, grain, with CCS | Efficiency |  | Efficiency¦Liquids¦Biomass¦Ethanol¦Maize¦w/ CCS
bioethanol, sugar | Efficiency |  | Efficiency¦Liquids¦Biomass¦Ethanol¦Sugar¦w/o CCS
bioethanol, sugar, with CCS | Efficiency |  | Efficiency¦Liquids¦Biomass¦Ethanol¦Sugar¦w/ CCS
ethanol
ethyl tert-butyl ether
methanol, wood | Efficiency |  | Efficiency¦Liquids¦Biomass¦Methanol¦Woody¦w/o CCS
methanol, grass | Efficiency |  | Efficiency¦Liquids¦Biomass¦Methanol¦Grassy¦w/o CCS
methanol, wood, with CCS | Efficiency |  | Efficiency¦Liquids¦Biomass¦Methanol¦Woody¦w/ CCS
methanol, grass, with CCS | Efficiency |  | Efficiency¦Liquids¦Biomass¦Methanol¦Grassy¦w/ CCS
liquefied petroleum gas | Efficiency | Tech¦Gases¦Biomass¦w/o CC¦Efficiency
liquefied petroleum gas, natural
liquefied petroleum gas, synthetic
uranium, enriched 3.8%, in fuel element for light water reactor
nuclear fuel element, for boiling water reactor, uo2 3.8%
nuclear fuel element, for boiling water reactor, uo2 4.0% | Efficiency | Tech¦Liquids¦Fossil¦Oil¦Efficiency
nuclear fuel element, for pressure water reactor, uo2 3.8% | Efficiency | Tech¦Liquids¦Fossil¦Oil¦Efficiency
nuclear fuel element, for pressure water reactor, uo2 4.0%
nuclear fuel element, for pressure water reactor, uo2 4.2%
uranium hexafluoride
enriched uranium, 4.2%
mox fuel element
heat, from hard coal
heat, from lignite
heat, from petroleum coke
heat, from wood pellet
heat, from natural gas, high pressure
heat, from natural gas, low pressure
heat, from heavy fuel oil
heat, from light fuel oil
heat, from biogas
heat, from waste | Efficiency | Tech¦Hydrogen¦Electricity¦Efficiency
heat, from methane, fossil | Efficiency | Tech¦Hydrogen¦Biomass¦w/o CC¦Efficiency
heat, from methane, biogenic | Efficiency | Tech¦Hydrogen¦Biomass¦w/ CC¦Efficiency
heat, from diesel | Efficiency | Tech¦Hydrogen¦Coal¦w/o CC¦Efficiency
heat, from gasoline | Efficiency | Tech¦Hydrogen¦Coal¦w/ CC¦Efficiency
heat, from bioethanol | Efficiency | Tech¦Hydrogen¦Gas¦w/o CC¦Efficiency
heat, from biodiesel | Efficiency | Tech¦Hydrogen¦Gas¦w/ CC¦Efficiency
heat, from liquefied petroleum gas, natural
heat, from liquefied petroleum gas, synthetic
heat, from underground
heat, district or industrial | Efficiency | Tech¦Liquids¦Biomass¦Biodiesel¦w/o CC¦Efficiency
heat
bagasse, from sugarcane | Efficiency | Tech¦Liquids¦Biomass¦Cellulosic¦w/o CC¦Efficiency
bagasse, from sweet sorghum
sweet sorghum stem | Efficiency | Tech¦Liquids¦Biomass¦Cellulosic¦w/o CC¦Efficiency
energy, kinetic
cottonseed
flax husks
coconut husk | Efficiency | Tech¦Liquids¦Biomass¦Conventional Ethanol¦Efficiency
sugar beet pulp
cleft timber
rape meal
molasse, from sugar beet
sugar beet
barkey grain
rye grain
sugarcane
palm date
synthetic gas
whey
straw
grass
manure, liquid
manure, solid
meat and bone meal
Carbon monoxide, from RWGS
kerosene, from petroleum
sweet gas, burned
kerosene, synthetic, from electrolysis, energy allocation
kerosene, synthetic, from electrolysis, economic allocation
kerosene, synthetic, from coal, energy allocation
kerosene, synthetic, from coal, economic allocation
kerosene, synthetic, from natural gas, energy allocation
kerosene, synthetic, from natural gas, economic allocation
kerosene, synthetic, from biomethane, energy allocation
kerosene, synthetic, from biomethane, economic allocation
kerosene, synthetic, from biomass, energy allocation
kerosene, synthetic, from biomass, economic allocation

## Biomass
Explanation
The variables "Production volume" below help build regional biomass mixes. At the moment, these mixes only feed into the power sector (e.g., wood CHP, BIGCCS). The residual share comes free-of-burden for the activity using it.
Legend
Should be improved/refined
Missing variable
premise | Description | REMIND | IMAGE | MESSAGE-ix | TIAM
biomass crops - purpose grown | Production volume | SE¦Electricity¦Biomass¦Energy Crops | Primary Energy¦Biomass¦Energy Crops | Primary Energy¦Biomass¦Energy Crops
biomass wodd - purpose grown | Production volume |  |  | Primary Energy¦Biomass¦Fuelwood
biomass - residual | Production volume | SE¦Electricity¦Biomass¦Residues | Primary Energy¦Biomass¦Residues | Primary Energy¦Biomass¦Residues

## Cement
Explanation
For REMIND, the "Efficiency" variable is used directly to adjust the energy use of clinker datasets. For IMAGE, the "Efficiency" variable is missing. Hence we divide the fuel consumption by the production volume instead. Also, the ratio "Sequestered CO2"/("Sequestered CO2"+"Gross CO2 emissions") gives the rate of CCS.
Legend
Should be improved/refined
Missing variable
premise | Description | REMIND | IMAGE | MESSAGE-ix | TIAM
cement | Production volume | Production¦Industry¦Cement | Production¦Cement | Production¦Non-Metallic Minerals¦Cement
cement | Efficiency | FE¦Industry¦Specific Energy Consumption¦Cement
cement | Fuel consumption |  | Final Energy¦Industry¦Cement¦Electricity | Final Energy¦Industry¦Non-Metallic Minerals¦Cement¦Electricity
|  |  | Final Energy¦Industry¦Cement¦Gases | Final Energy¦Industry¦Non-Metallic Minerals¦Cement¦Gases
|  |  | Final Energy¦Industry¦Cement¦Heat | Final Energy¦Industry¦Non-Metallic Minerals¦Cement¦Heat
|  |  | Final Energy¦Industry¦Cement¦Hydrogen | Final Energy¦Industry¦Non-Metallic Minerals¦Cement¦Hydrogen
|  |  | Final Energy¦Industry¦Cement¦Liquids | Final Energy¦Industry¦Non-Metallic Minerals¦Cement¦Liquids¦Biomass
|  |  | Final Energy¦Industry¦Cement¦Solids | Final Energy¦Industry¦Non-Metallic Minerals¦Cement¦Liquids¦Oil
Final Energy¦Industry¦Non-Metallic Minerals¦Cement¦Liquids¦Other
Final Energy¦Industry¦Non-Metallic Minerals¦Cement¦Solar
Final Energy¦Industry¦Non-Metallic Minerals¦Cement¦Solids¦Biomass
Final Energy¦Industry¦Non-Metallic Minerals¦Cement¦Solids¦Coal
cement | Gross CO2 emissions | Emi¦CO2¦Industrial Processes¦+¦Cement | Emissions¦CO2¦Industry¦Cement¦Gross | Carbon Sequestration¦CCS¦Industrial Processes
Emissions¦CO2¦Industrial Processes¦Non-Metallic Minerals¦Cement
Emissions¦CO2¦Energy¦Demand¦Industry¦Non-Metallic Minerals¦Cement
Emi¦CO2¦Energy¦Demand¦Industry¦++¦Cement
cement | Sequestered CO2 | Carbon Management¦Carbon Capture¦Industry Energy¦Cement | Emissions¦CO2¦Industry¦Cement¦Sequestered | Carbon Sequestration¦CCS¦Industrial Processes
Carbon Management¦Carbon Capture¦+¦Industry Process

## Steel
Explanation
The "Efficiency" variable is missing in both models. Hence we divide the fuel consumption by the production volume instead for primary steel, and the electricity consumption by the production volume for electric steel. Also, the ratio "Sequestered CO2"/("Sequestered CO2"+"Gross CO2 emissions") gives the rate of CCS.
Legend
Should be improved/refined
Missing variable
premise | Description | REMIND | IMAGE | MESSAGE-ix | TIAM
steel - primary | Production volume | Production¦Industry¦Steel¦Primary | Production¦Steel¦Primary | Production¦Primary¦Steel
steel - primary | Efficiency
steel - primary | Fuel consumption | FE¦Industry¦Steel¦++¦Primary | Final Energy¦Industry¦Steel¦Gases
Final Energy¦Industry¦Steel¦Heat
Final Energy¦Industry¦Steel¦Hydrogen
Final Energy¦Industry¦Steel¦Liquids
Final Energy¦Industry¦Steel¦Solids
steel - primary | Gross CO2 emissions | Emi¦CO2¦Energy¦Demand¦Industry¦++¦Steel | Emissions¦CO2¦Industry¦Steel¦Gross
steel - primary | Sequestered CO2 | Carbon Management¦Carbon Capture¦Industry Energy¦Steel | Emissions¦CO2¦Industry¦Steel¦Sequestered
steel - secondary | Production volume | Production¦Industry¦Steel¦Secondary | Production¦Steel¦Secondary | Production¦Secondary¦Steel
steel - secondary | Efficiency
steel - secondary | Fuel consumption | FE¦Industry¦Steel¦++¦Secondary | Final Energy¦Industry¦Steel¦Electricity

## Land use
Explanation
The "Land footprint" variable is used to add land use in crops datasets. The "iLUC CO2" variable is used to add iLUC-related CO2 emissions to the crops dataset.
Legend
Should be improved/refined
Missing variable
premise | Description | REMIND | IMAGE | MESSAGE-ix | TIAM
sugar | Land footprint |  | Land Use¦Average¦Biomass¦Sugar
oil | Land footprint |  | Land Use¦Average¦Biomass¦OilCrop
wood | Land footprint |  | Land Use¦Average¦Biomass¦Woody
grass | Land footprint |  | Land Use¦Average¦Biomass¦Grassy
grain | Land footprint |  | Land Use¦Average¦Biomass¦Maize
sugar | iLUC CO2 |  | Emission Factor¦CO2¦Energy¦Supply¦Biomass¦Average¦Sugar
oil | iLUC CO2 |  | Emission Factor¦CO2¦Energy¦Supply¦Biomass¦Average¦Oilcrops
wood | iLUC CO2 |  | Emission Factor¦CO2¦Energy¦Supply¦Biomass¦Average¦Woody
grass | iLUC CO2 |  | Emission Factor¦CO2¦Energy¦Supply¦Biomass¦Average¦Grassy
grain | iLUC CO2 |  | Emission Factor¦CO2¦Energy¦Supply¦Biomass¦Average¦Maize

## DAC
Explanation
The "Efficiency" variable is missing in both models. Hence, the cumulative deployment is fetched to apply a learning rate, to adjust the energy and infrastructure use in the DAC/DACCS datasets. Ideally, we would like to use directly the efficiency assumed by the IAM.
Legend
Should be improved/refined
Missing variable
premise | Description | REMIND | IMAGE | MESSAGE-ix | TIAM
dac_solvent | Cumulated deployment | Emi¦CO2¦Cumulated¦CDR¦DACCS | Carbon Capture¦Storage¦Direct Air Capture¦Cumulative
dac_sorbent | Cumulated deployment | Emi¦CO2¦Cumulated¦CDR¦DACCS | Carbon Capture¦Storage¦Direct Air Capture¦Cumulative
dac_solvent | Efficiency
dac_sorbent | Efficiency

## Others
Explanation
The variables are not directly used by premise, but are reported to give a context to the users.
Legend
Should be improved/refined
Missing variable
premise | Description | REMIND | IMAGE | MESSAGE-ix | TIAM
gdp | Gross Domestic Product | GDP¦PPP | GDP¦PPP | GDP¦PPP | GDP¦PPP
population | Population | Population | Population | Population | Population
GMST | Global Mean Surface Temperature increase | Temperature¦Global Mean | Temperature¦Global Mean | Temperature¦Global Mean | Temperature¦Global Mean
CO2 | CO2 emissions | Emi¦CO2 | Emissions¦CO2 | Emissions¦CO2 | Emissions¦CO2