## Electricity
Explanation
The variables "Production volume" below help build regional electricity production mixes. The variables "Efficiency" help adjust the efficiency of LCA dataset correspondingly.
Legend
Should be improved/refined
Missing variable
Possibly incorrect variable
premise | Description | REMIND | IMAGE | MESSAGE-ix | TIAM
Biomass CHP | Production volume | SE¦Electricity¦Biomass¦++¦Combined Heat and Power w/o CC | Secondary Energy¦Electricity¦Biomass¦w/o CCS¦3 |  | Electricity¦Biomass CHP¦w/o CCS
Biomass CHP (existing) | Production volume |  |  |  | Secondary Energy¦Electricity¦Biomass existing capacity¦w/o CCS
Biomass CHP CCS | Production volume |  | Secondary Energy¦Electricity¦Biomass¦w/ CCS¦2
Biomass ST | Production volume |  | Secondary Energy¦Electricity¦Biomass¦w/o CCS¦1 | Secondary Energy¦Electricity¦Biomass¦w/o CCS¦2 | Secondary Energy¦Electricity¦Biomass combustion¦w/o CCS
Biomass ST CCS | Production volume |  |  |  | Efficiency¦Electricity¦Biomass combustion¦w CCS
Biomass IGCC CCS | Production volume | SE¦Electricity¦Biomass¦++¦Gasification Combined Cycle w/ CC | Secondary Energy¦Electricity¦Biomass¦w/ CCS¦1 | Secondary Energy¦Electricity¦Biomass¦w/ CCS¦1 | Secondary Energy¦Electricity¦Biomass gasification¦w CCS
Biomass IGCC | Production volume | SE¦Electricity¦Biomass¦++¦Gasification Combined Cycle w/o CC | Secondary Energy¦Electricity¦Biomass¦w/o CCS¦2 | Secondary Energy¦Electricity¦Biomass¦w/o CCS¦1 | Secondary Energy¦Electricity¦Biomass gasification¦w/o CCS
Biomass MSW | Production volume |  |  |  | Secondary Energy¦Electricity¦MSW¦w/o CCS
Biogas CHP | Production volume |  |  |  | Electricity¦Biogas¦w/o CCS
Coal PC | Production volume | SE¦Electricity¦Coal¦++¦Pulverised Coal w/o CC | Secondary Energy¦Electricity¦Coal¦w/o CCS¦1 | Secondary Energy¦Electricity¦Coal¦w/o CCS¦3 | Secondary Energy¦Electricity¦Existing coal generation¦w/o CCS
Coal CF 50:50 | Production volume |  |  |  | Secondary Energy¦Electricity¦Co-firing coal:biomass 50:50¦w/o CCS
Coal CF 80:20 | Production volume |  |  |  | Secondary Energy¦Electricity¦Co-firing coal:biomass 80:20¦w/o CCS
Coal IGCC | Production volume | SE¦Electricity¦Coal¦++¦Gasification Combined Cycle w/o CC | Secondary Energy¦Electricity¦Coal¦w/o CCS¦2 | Secondary Energy¦Electricity¦Coal¦w/o CCS¦1 | Secondary Energy¦Electricity¦Coal IGCC¦w/o CCS
Coal PC CCS | Production volume | SE¦Electricity¦Coal¦++¦Pulverised Coal w/ CC | Secondary Energy¦Electricity¦Coal¦w/ CCS¦2 | Secondary Energy¦Electricity¦Coal¦w/ CCS¦2
Coal IGCC CCS | Production volume | SE¦Electricity¦Coal¦++¦Gasification Combined Cycle w/ CC | Secondary Energy¦Electricity¦Coal¦w/ CCS¦1 | Secondary Energy¦Electricity¦Coal¦w/ CCS¦1 | Secondary Energy¦Electricity¦Coal IGCC¦w CCS
Coal CHP | Production volume | SE¦Electricity¦Coal¦++¦Combined Heat and Power w/o CC | Secondary Energy¦Electricity¦Coal¦w/o CCS¦3 |  | Secondary Energy¦Electricity¦CHP existing coal¦w/o CCS
Coal SC | Production volume |  |  | Secondary Energy¦Electricity¦Coal¦w/o CCS¦2 | Secondary Energy¦Electricity¦Supercritical pulverised coal¦w/o CCS
Coal USC | Production volume |  |  |  | Secondary Energy¦Electricity¦Ultra-supercritical pulverised coal¦w/o CCS
Coal USC CCS | Production volume |  |  |  | Secondary Energy¦Electricity¦Ultra-supercritical pulverised coal¦w CCS
Coal CHP CCS | Production volume |  | Secondary Energy¦Electricity¦Coal¦w/ CCS¦2
Coal PCU | Production volume |  |  | Secondary Energy¦Electricity¦Coal¦w/o CCS¦4
Gas GT | Production volume |  |  |  | Secondary Energy¦Electricity¦Gas turbine¦w/o CCS
Gas ST | Production volume | SE¦Electricity¦Gas¦++¦Gas Turbine |  | Secondary Energy¦Electricity¦Gas¦w/o CCS¦2
Gas OC | Production volume | SE¦Electricity¦Gas¦++¦Gas Turbine | Secondary Energy¦Electricity¦Gas¦w/o CCS¦1 | Secondary Energy¦Electricity¦Gas¦w/o CCS¦3 | Secondary Energy¦Electricity¦Existing gas generation¦w/o CCS
Gas CC | Production volume | SE¦Electricity¦Gas¦++¦Combined Cycle w/o CC | Secondary Energy¦Electricity¦Gas¦w/o CCS¦2 | Secondary Energy¦Electricity¦Gas¦w/o CCS¦1 | Secondary Energy¦Electricity¦Gas CCGT¦w/o CCS
Gas CHP | Production volume | SE¦Electricity¦Gas¦++¦Combined Heat and Power w/o CC | Secondary Energy¦Electricity¦Gas¦w/o CCS¦3 |  | Secondary Energy¦Electricity¦Gas CHP¦w/o CCS
Gas CHP CCS | Production volume |  | Secondary Energy¦Electricity¦Gas¦w/ CCS¦2
Gas CC CCS | Production volume | SE¦Electricity¦Gas¦++¦Combined Cycle w/ CC | Secondary Energy¦Electricity¦Gas¦w/ CCS¦1 | Secondary Energy¦Electricity¦Gas¦w/ CCS¦1 | Secondary Energy¦Electricity¦Gas CCGT¦w CCS
Geothermal | Production volume | SE¦Electricity¦+¦Geothermal | Secondary Energy¦Electricity¦Other | Secondary Energy¦Electricity¦Geothermal | Secondary Energy¦Electricity¦Geothermal
Hydro | Production volume | SE¦Electricity¦+¦Hydro | Secondary Energy¦Electricity¦Hydro | Secondary Energy¦Electricity¦Hydro | Secondary Energy¦Electricity¦Impoundment hydro
Hydro, run-of-river | Production volume |  |  |  | Secondary Energy¦Electricity¦ROR hydro
Nuclear | Production volume | SE¦Electricity¦+¦Nuclear | Secondary Energy¦Electricity¦Nuclear | Secondary Energy¦Electricity¦Nuclear | Secondary Energy¦Electricity¦Nuclear
Nuclear_EPR | Production volume
Nuclear_SMR | Production volume
Oil ST | Production volume | SE¦Electricity¦Oil¦w/o CC | Secondary Energy¦Electricity¦Oil¦w/o CCS¦1 | Secondary Energy¦Electricity¦Oil¦w/o CCS¦2 | Secondary Energy¦Electricity¦Existing oil electric generation¦w/o CCS
Oil CC | Production volume |  | Secondary Energy¦Electricity¦Oil¦w/o CCS¦2 | Secondary Energy¦Electricity¦Oil¦w/o CCS¦1 | Secondary Energy¦Electricity¦Oil steam¦w/o CCS
Oil CC CCS | Production volume |  | Secondary Energy¦Electricity¦Oil¦w/ CCS¦1
Oil CHP | Production volume |  | Secondary Energy¦Electricity¦Oil¦w/o CCS¦3 |  | Secondary Energy¦Electricity¦Oil CHP¦w/o CCS
Oil CHP CCS | Production volume |  | Secondary Energy¦Electricity¦Oil¦w/ CCS¦2
Fuel oil ST | Production volume |  |  |  | Secondary Energy¦Electricity¦Oil¦w/o CCS¦3
Solar CSP | Production volume | SE¦Electricity¦Solar¦+¦CSP | Secondary Energy¦Electricity¦Solar¦CSP | Secondary Energy¦Electricity¦Solar¦CSP¦1 | Secondary Energy¦Electricity¦Concentrated Solar CSP centralised
Solar CSP autonomous | Production volume |  |  | Secondary Energy¦Electricity¦Solar¦CSP¦2
Solar PV Centralized | Production volume | SE¦Electricity¦Solar¦+¦PV | Secondary Energy¦Electricity¦Solar¦PV¦1 | Secondary Energy¦Electricity¦Solar¦PV | Secondary Energy¦Electricity¦Concentrated Solar PV centralised
Solar PV Residential | Production volume |  | Secondary Energy¦Electricity¦Solar¦PV¦2 |  | Secondary Energy¦Electricity¦Concentrated Solar PV decentralised
Wind Onshore | Production volume | SE¦Electricity¦Wind¦+¦Onshore | Secondary Energy¦Electricity¦Wind¦1 | Secondary Energy¦Electricity¦Wind¦Onshore | Secondary Energy¦Electricity¦Onshore wind centralised
Wind Offshore | Production volume | SE¦Electricity¦Wind¦+¦Offshore | Secondary Energy¦Electricity¦Wind¦2 | Secondary Energy¦Electricity¦Wind¦Offshore | Secondary Energy¦Electricity¦Wind offshore centralised
Wave | Production volume |  |  |  | Secondary Energy¦Electricity¦Tidal
Biomass CHP | Efficiency | Tech¦Electricity¦Biomass¦Combined Heat and Power w/o CC¦Efficiency | Efficiency¦Electricity¦Biomass¦w/o CCS¦3 |  | Efficiency¦Electricity¦Biomass CHP¦w/o CCS
Biomass CHP (existing) | Efficiency |  |  |  | Efficiency¦Electricity¦Existing biomass¦w/o CCS
Biomass CHP CCS | Efficiency |  | Efficiency¦Electricity¦Biomass¦w/ CCS¦2
Biomass ST | Efficiency |  | Efficiency¦Electricity¦Biomass¦w/o CCS¦1 | Efficiency¦Electricity¦Biomass¦w/o CCS¦2 | Efficiency¦Electricity¦Biomass combustion¦w/o CCS
Biomass ST CCS | Efficiency |  |  |  | Efficiency¦Electricity¦Biomass combustion¦w CCS
Biomass IGCC CCS | Efficiency | Tech¦Electricity¦Biomass¦Gasification Combined Cycle w/ CC¦Efficiency | Efficiency¦Electricity¦Biomass¦w/ CCS¦1 | Efficiency¦Electricity¦Biomass¦w/o CCS¦1 | Efficiency¦Electricity¦Biomass gasification¦w CCS
Biomass IGCC | Efficiency | Tech¦Electricity¦Biomass¦Gasification Combined Cycle w/o CC¦Efficiency | Efficiency¦Electricity¦Biomass¦w/o CCS¦2 | Efficiency¦Electricity¦Biomass¦w/o CCS¦1 | Efficiency¦Electricity¦Biomass gasification¦w/o CCS
Biomass MSW | Efficiency |  |  |  | Efficiency¦Electricity¦MSW¦w/o CCS
Biogas CHP | Efficiency |  |  |  | Efficiency¦Electricity¦Biogas¦w/o CCS
Coal PC | Efficiency | Tech¦Electricity¦Coal¦Pulverised Coal w/o CC¦Efficiency | Efficiency¦Electricity¦Coal¦w/o CCS¦1 | Efficiency¦Electricity¦Coal¦w/o CCS¦3 | Efficiency¦Electricity¦Existing coal generation¦w/o CCS
Coal CF 50:50 | Efficiency |  |  |  | Efficiency¦Electricity¦Co-firing coal:biomass 50:50¦w/o CCS
Coal CF 80:20 | Efficiency |  |  |  | Efficiency¦Electricity¦Co-firing coal:biomass 80:20¦w/o CCS
Coal IGCC | Efficiency | Tech¦Electricity¦Coal¦Gasification Combined Cycle w/o CC¦Efficiency | Efficiency¦Electricity¦Coal¦w/o CCS¦2 | Efficiency¦Electricity¦Coal¦w/o CCS¦1 | Efficiency¦Electricity¦Coal IGCC¦w/o CCS
Coal PC CCS | Efficiency | Tech¦Electricity¦Coal¦Pulverised Coal w/ CC¦Efficiency | Efficiency¦Electricity¦Coal¦w/ CCS¦2 | Efficiency¦Electricity¦Coal¦w/ CCS¦2
Coal IGCC CCS | Efficiency | Tech¦Electricity¦Coal¦Gasification Combined Cycle w/ CC¦Efficiency | Efficiency¦Electricity¦Coal¦w/ CCS¦1 | Efficiency¦Electricity¦Coal¦w/ CCS¦1 | Efficiency¦Electricity¦Coal IGCC¦w CCS
Coal CHP | Efficiency | Tech¦Electricity¦Coal¦Combined Heat and Power w/o CC¦Efficiency | Efficiency¦Electricity¦Coal¦w/o CCS¦3 |  | Efficiency¦Electricity¦CHP existing coal¦w/o CCS
Coal CHP CCS | Efficiency |  | Efficiency¦Electricity¦Coal¦w/ CCS¦2
Coal SC | Efficiency |  |  | Efficiency¦Electricity¦Coal¦w/o CCS¦2 | Efficiency¦Electricity¦Supercritical pulverised coal¦w/o CCS
Coal USC | Efficiency |  |  |  | Efficiency¦Electricity¦Ultra-supercritical pulverised coal¦w/o CCS
Coal USC CCS | Efficiency |  |  |  | Efficiency¦Electricity¦Ultra-supercritical pulverised coal¦w CCS
Coal PCU | Efficiency |  |  | Efficiency¦Electricity¦Coal¦w/o CCS¦4
Gas ST | Efficiency |  |  | Efficiency¦Electricity¦Gas¦w/o CCS¦2
Gas GT | Efficiency |  |  |  | Efficiency¦Electricity¦Gas turbine¦w/o CCS
Gas OC | Efficiency | Tech¦Electricity¦Gas¦Gas Turbine¦Efficiency | Efficiency¦Electricity¦Gas¦w/o CCS¦1 | Efficiency¦Electricity¦Gas¦w/o CCS¦3 | Efficiency¦Electricity¦Existing gas generation¦w/o CCS
Gas CC | Efficiency | Tech¦Electricity¦Gas¦Combined Cycle w/o CC¦Efficiency | Efficiency¦Electricity¦Gas¦w/o CCS¦2 | Efficiency¦Electricity¦Gas¦w/o CCS¦1 | Efficiency¦Electricity¦Gas CCGT¦w/o CCS
Gas CHP | Efficiency | Tech¦Electricity¦Gas¦Combined Heat and Power w/o CC¦Efficiency | Efficiency¦Electricity¦Gas¦w/o CCS¦3 |  | Efficiency¦Electricity¦Gas CHP¦w/o CCS
Gas CHP CCS | Efficiency |  | Efficiency¦Electricity¦Gas¦w/ CCS¦2
Gas CC CCS | Efficiency | Tech¦Electricity¦Gas¦Combined Cycle w/ CC¦Efficiency | Efficiency¦Electricity¦Gas¦w/ CCS¦1 | Efficiency¦Electricity¦Gas¦w/ CCS¦1 | Efficiency¦Electricity¦Gas CCGT¦w CCS
Geothermal | Efficiency
Hydro | Efficiency
Nuclear | Efficiency |  | Efficiency¦Electricity¦Nuclear | Efficiency¦Electricity¦Nuclear
Nuclear_EPR | Efficiency
Nuclear_SMR | Efficiency
Oil ST | Efficiency | Tech¦Electricity¦Oil¦DOT¦Efficiency | Efficiency¦Electricity¦Oil¦w/o CCS¦1 | Efficiency¦Electricity¦Oil¦w/o CCS¦2 | Efficiency¦Electricity¦Existing oil electric generation¦w/o CCS
Oil CC | Efficiency |  | Efficiency¦Electricity¦Oil¦w/o CCS¦2 | Efficiency¦Electricity¦Oil¦w/o CCS¦1 | Efficiency¦Electricity¦Oil steam¦w/o CCS
Oil CC CCS | Efficiency |  | Efficiency¦Electricity¦Oil¦w/ CCS¦1
Oil CHP | Efficiency |  | Efficiency¦Electricity¦Oil¦w/o CCS¦3 |  | Efficiency¦Electricity¦Oil CHP¦w/o CCS
Oil CHP CCS | Efficiency |  | Efficiency¦Electricity¦Oil¦w/ CCS¦2
Fuel oil ST | Efficiency |  |  | Efficiency¦Electricity¦Oil¦w/o CCS¦3
Solar CSP | Efficiency
Solar PV Centralized | Efficiency
Solar PV Residential | Efficiency
Wind Onshore | Efficiency
Wind Offshore | Efficiency
Wave | Efficiency
Note on D30: [Threaded comment] Your version of Excel allows you to read this threaded comment; however, any edits to it will get removed if the file is opened in a newer version of Excel. Learn more: https://go.microsoft.com/fwlink/?linkid=870924 Comment: I have this variable used for both Coal PC+CCS and Coal CHP+CCS. I guess one of these two techs does not exist in IMAGE, but which one?

## Fuels
Explanation
The variables "Production volume" below help build regional fuel blends that feed into fuel-consuming activities (e.g., transport). The variables "Efficiency" help adjust the efficiency of LCA dataset correspondingly.
Legend
Should be improved/refined
Missing variable
Possibly incorrect variable
premise | Description | REMIND | IMAGE | MESSAGE-ix | TIAM
natural gas | Production volume | SE¦Gases¦Fossil¦+¦Natural Gas
biomethane | Production volume | SE¦Gases¦+¦Biomass
diesel | Production volume | SE¦Liquids¦Fossil¦+¦Oil | Secondary Energy¦Consumption¦Liquids¦Fossil | Secondary Energy¦Liquids¦Oil
gasoline | Production volume | SE¦Liquids¦Fossil¦+¦Oil | Secondary Energy¦Consumption¦Liquids¦Fossil | Secondary Energy¦Liquids¦Oil
petrol, synthetic, from electrolysis | Production volume | SE¦Liquids¦+¦Hydrogen
petrol, synthetic, from coal | Production volume | SE¦Liquids¦Fossil¦Coal¦+¦w/o CC
petrol, synthetic, from coal, with CCS | Production volume | SE¦Liquids¦Fossil¦Coal¦+¦w/ CC
diesel, synthetic, from electrolysis | Production volume | SE¦Liquids¦+¦Hydrogen
diesel, synthetic, from coal | Production volume | SE¦Liquids¦Fossil¦Coal¦+¦w/o CC
diesel, synthetic, from coal, with CCS | Production volume | SE¦Liquids¦Fossil¦Coal¦+¦w/ CC
diesel, synthetic, from wood | Production volume | SE¦Liquids¦Biomass¦BioFTR¦w/o CC | Secondary Energy¦Consumption¦Liquids¦Biomass¦FT Diesel¦Woody¦w/oCCS
diesel, synthetic, from wood, with CCS | Production volume | SE¦Liquids¦Biomass¦BioFTR¦w/ CC | Secondary Energy¦Consumption¦Liquids¦Biomass¦FT Diesel¦Woody¦w/CCS
diesel, synthetic, from grass | Production volume |  | Secondary Energy¦Consumption¦Liquids¦Biomass¦FT Diesel¦Grassy¦w/oCCS
diesel, synthetic, from grass, with CCS | Production volume |  | Secondary Energy¦Consumption¦Liquids¦Biomass¦FT Diesel¦Grassy¦w/CCS
hydrogen, electrolysis | Production volume | SE¦Hydrogen¦+¦Electricity | Secondary Energy¦Hydrogen¦Electrolysis
hydrogen, solar | Production volume |  | Secondary Energy¦Hydrogen¦Solar
hydrogen, biomass | Production volume | SE¦Hydrogen¦Biomass¦+¦w/o CC | Secondary Energy¦Hydrogen¦Biomass¦w/o CCS
hydrogen, biomass, with CCS | Production volume | SE¦Hydrogen¦Biomass¦+¦w/ CC | Secondary Energy¦Hydrogen¦Biomass¦w/ CCS
hydrogen, coal | Production volume | SE¦Hydrogen¦Coal¦+¦w/o CC | Secondary Energy¦Hydrogen¦Coal¦w/o CCS
hydrogen, coal, with CCS | Production volume | SE¦Hydrogen¦Coal¦+¦w/ CC | Secondary Energy¦Hydrogen¦Coal¦w/ CCS
hydrogen, nat. gas | Production volume | SE¦Hydrogen¦Gas¦+¦w/o CC | Secondary Energy¦Hydrogen¦Gas¦w/o CCS
hydrogen, nat. gas, with CCS | Production volume | SE¦Hydrogen¦Gas¦+¦w/ CC | Secondary Energy¦Hydrogen¦Gas¦w/ CCS
biodiesel, oil | Production volume | SE¦Liquids¦Biomass¦Biodiesel¦w/o CC | Secondary Energy¦Consumption¦Liquids¦Biomass¦Biodiesel¦Oilcrops¦w/oCCS
biodiesel, oil, with CCS | Production volume |  | Secondary Energy¦Consumption¦Liquids¦Biomass¦Biodiesel¦Oilcrops¦w/CCS
bioethanol, wood | Production volume | SE¦Liquids¦Biomass¦Cellulosic¦+¦w/o CC | Secondary Energy¦Consumption¦Liquids¦Biomass¦Ethanol¦Woody¦w/oCCS
bioethanol, wood, with CCS | Production volume | SE¦Liquids¦Biomass¦Cellulosic¦+¦w/ CC | Secondary Energy¦Consumption¦Liquids¦Biomass¦Ethanol¦Woody¦w/CCS
bioethanol, grass | Production volume | SE¦Liquids¦Biomass¦++¦Non-Cellulosic | Secondary Energy¦Consumption¦Liquids¦Biomass¦Ethanol¦Grassy¦w/oCCS
bioethanol, grass, with CCS | Production volume |  | Secondary Energy¦Consumption¦Liquids¦Biomass¦Ethanol¦Grassy¦w/CCS
bioethanol, grain | Production volume |  | Secondary Energy¦Consumption¦Liquids¦Biomass¦Ethanol¦Maize¦w/oCCS
bioethanol, grain, with CCS | Production volume |  | Secondary Energy¦Consumption¦Liquids¦Biomass¦Ethanol¦Maize¦w/CCS
bioethanol, sugar | Production volume | SE¦Liquids¦Biomass¦Conventional Ethanol | Secondary Energy¦Consumption¦Liquids¦Biomass¦Ethanol¦Sugar¦w/oCCS
bioethanol, sugar, with CCS | Production volume |  | Secondary Energy¦Consumption¦Liquids¦Biomass¦Ethanol¦Sugar¦w/CCS
methanol, wood | Production volume |  | Secondary Energy¦Consumption¦Liquids¦Biomass¦Methanol¦Woody¦w/oCCS
methanol, grass | Production volume |  | Secondary Energy¦Consumption¦Liquids¦Biomass¦Methanol¦Grassy¦w/oCCS
methanol, wood, with CCS | Production volume |  | Secondary Energy¦Consumption¦Liquids¦Biomass¦Methanol¦Woody¦w/CCS
methanol, grass, with CCS | Production volume |  | Secondary Energy¦Consumption¦Liquids¦Biomass¦Methanol¦Grassy¦w/CCS
diesel, synthetic, from wood | Efficiency |  | Efficiency¦Liquids¦Biomass¦FT Diesel¦Woody¦w/o CCS
diesel, synthetic, from wood, with CCS | Efficiency |  | Efficiency¦Liquids¦Biomass¦FT Diesel¦Woody¦w/ CCS
diesel, synthetic, from grass | Efficiency |  | Efficiency¦Liquids¦Biomass¦FT Diesel¦Woody¦w/o CCS
diesel, synthetic, from grass, with CCS | Efficiency |  | Efficiency¦Liquids¦Biomass¦FT Diesel¦Woody¦w/ CCS
hydrogen, electrolysis | Efficiency
hydrogen, biomass | Efficiency | Tech¦Hydrogen¦Biomass¦w/o CC¦Efficiency
hydrogen, biomass, with CCS | Efficiency | Tech¦Hydrogen¦Biomass¦w/ CC¦Efficiency
hydrogen, coal | Efficiency | Tech¦Hydrogen¦Coal¦w/o CC¦Efficiency
hydrogen, coal, with CCS | Efficiency | Tech¦Hydrogen¦Coal¦w/ CC¦Efficiency
hydrogen, nat. gas | Efficiency | Tech¦Hydrogen¦Gas¦w/o CC¦Efficiency
hydrogen, nat. gas, with CCS | Efficiency | Tech¦Hydrogen¦Gas¦w/ CC¦Efficiency
biodiesel, oil | Efficiency |  | Efficiency¦Liquids¦Biomass¦Biodiesel¦Oilcrops¦w/o CCS
biodiesel, oil, with CCS | Efficiency |  | Efficiency¦Liquids¦Biomass¦Biodiesel¦Oilcrops¦w/ CCS
bioethanol, wood | Efficiency |  | Efficiency¦Liquids¦Biomass¦Ethanol¦Woody¦w/o CCS
bioethanol, wood, with CCS | Efficiency |  | Efficiency¦Liquids¦Biomass¦Ethanol¦Woody¦w/ CCS
bioethanol, grass | Efficiency |  | Efficiency¦Liquids¦Biomass¦Ethanol¦Grassy¦w/o CCS
bioethanol, grass, with CCS | Efficiency |  | Efficiency¦Liquids¦Biomass¦Ethanol¦Grassy¦w/ CCS
bioethanol, grain | Efficiency |  | Efficiency¦Liquids¦Biomass¦Ethanol¦Maize¦w/o CCS
bioethanol, grain, with CCS | Efficiency |  | Efficiency¦Liquids¦Biomass¦Ethanol¦Maize¦w/ CCS
bioethanol, sugar | Efficiency |  | Efficiency¦Liquids¦Biomass¦Ethanol¦Sugar¦w/o CCS
bioethanol, sugar, with CCS | Efficiency |  | Efficiency¦Liquids¦Biomass¦Ethanol¦Sugar¦w/ CCS
methanol, wood | Efficiency |  | Efficiency¦Liquids¦Biomass¦Methanol¦Woody¦w/o CCS
methanol, grass | Efficiency |  | Efficiency¦Liquids¦Biomass¦Methanol¦Grassy¦w/o CCS
methanol, wood, with CCS | Efficiency |  | Efficiency¦Liquids¦Biomass¦Methanol¦Woody¦w/ CCS
methanol, grass, with CCS | Efficiency |  | Efficiency¦Liquids¦Biomass¦Methanol¦Grassy¦w/ CCS

## Biomass
Explanation
The variables "Production volume" below help build regional biomass mixes. At the moment, these mixes only feed into the power sector (e.g., wood CHP, BIGCCS). The residual share comes free-of-burden for the activity using it.
Legend
Should be improved/refined
Missing variable
premise | Description | REMIND | IMAGE | MESSAGE-ix | TIAM
biomass crops - purpose grown | Production volume | SE¦Electricity¦Biomass¦Energy Crops | Primary Energy¦Biomass¦Energy Crops | Primary Energy¦Biomass¦Energy Crops
biomass wodd - purpose grown | Production volume |  |  | Primary Energy¦Biomass¦Fuelwood
biomass - residual | Production volume | SE¦Electricity¦Biomass¦Residues | Primary Energy¦Biomass¦Residues | Primary Energy¦Biomass¦Residues

## Cement
Explanation
For REMIND, the "Efficiency" variable is used directly to adjust the energy use of clinker datasets. For IMAGE, the "Efficiency" variable is missing. Hence we divide the fuel consumption by the production volume instead. Also, the ratio "Sequestered CO2"/("Sequestered CO2"+"Gross CO2 emissions") gives the rate of CCS.
Legend
Should be improved/refined
Missing variable
premise | Description | REMIND | IMAGE | MESSAGE-ix | TIAM
cement | Production volume | Production¦Industry¦Cement | Production¦Cement | Production¦Non-Metallic Minerals¦Cement
cement | Specific energy use | FE¦Industry¦Specific Energy Consumption¦Cement
cement | Fuel consumption |  | Final Energy¦Industry¦Cement¦Electricity | Final Energy¦Industry¦Non-Metallic Minerals¦Cement¦Electricity
|  |  | Final Energy¦Industry¦Cement¦Gases | Final Energy¦Industry¦Non-Metallic Minerals¦Cement¦Gases
|  |  | Final Energy¦Industry¦Cement¦Heat | Final Energy¦Industry¦Non-Metallic Minerals¦Cement¦Heat
|  |  | Final Energy¦Industry¦Cement¦Hydrogen | Final Energy¦Industry¦Non-Metallic Minerals¦Cement¦Hydrogen
|  |  | Final Energy¦Industry¦Cement¦Liquids | Final Energy¦Industry¦Non-Metallic Minerals¦Cement¦Liquids¦Biomass
|  |  | Final Energy¦Industry¦Cement¦Solids | Final Energy¦Industry¦Non-Metallic Minerals¦Cement¦Liquids¦Oil
Final Energy¦Industry¦Non-Metallic Minerals¦Cement¦Liquids¦Other
Final Energy¦Industry¦Non-Metallic Minerals¦Cement¦Solar
Final Energy¦Industry¦Non-Metallic Minerals¦Cement¦Solids¦Biomass
Final Energy¦Industry¦Non-Metallic Minerals¦Cement¦Solids¦Coal
cement | Gross CO2 emissions | Emi¦CO2¦Industrial Processes¦+¦Cement | Emissions¦CO2¦Industry¦Cement¦Gross | Carbon Sequestration¦CCS¦Industrial Processes
Emissions¦CO2¦Industrial Processes¦Non-Metallic Minerals¦Cement
Emissions¦CO2¦Energy¦Demand¦Industry¦Non-Metallic Minerals¦Cement
Emi¦CO2¦Energy¦Demand¦Industry¦++¦Cement
cement | Sequestered CO2 | Carbon Management¦Carbon Capture¦Industry Energy¦Cement | Emissions¦CO2¦Industry¦Cement¦Sequestered | Carbon Sequestration¦CCS¦Industrial Processes
Carbon Management¦Carbon Capture¦+¦Industry Process
Note on D12: [Threaded comment] Your version of Excel allows you to read this threaded comment; however, any edits to it will get removed if the file is opened in a newer version of Excel. Learn more: https://go.microsoft.com/fwlink/?linkid=870924 Comment: We use those to derive a specific use. But a specific use variable would be best, if it exists.

## Steel
Explanation
The "Efficiency" variable is missing in both models. Hence we divide the fuel consumption by the production volume instead for primary steel, and the electricity consumption by the production volume for electric steel. Also, the ratio "Sequestered CO2"/("Sequestered CO2"+"Gross CO2 emissions") gives the rate of CCS.
Legend
Should be improved/refined
Missing variable
premise | Description | REMIND | IMAGE | MESSAGE-ix | TIAM
steel - primary | Production volume | Production¦Industry¦Steel¦Primary | Production¦Industry¦Iron and Steel¦Primary | Production¦Primary¦Steel
steel - primary | Specific energy use
steel - primary | Fuel consumption | FE¦Industry¦Steel¦++¦Primary | Final Energy¦Industry¦Steel¦Gases
Final Energy¦Industry¦Steel¦Heat
Final Energy¦Industry¦Steel¦Hydrogen
Final Energy¦Industry¦Steel¦Liquids
Final Energy¦Industry¦Steel¦Solids
steel - primary | Gross CO2 emissions | Emi¦CO2¦Energy¦Demand¦Industry¦++¦Steel | Emissions¦CO2¦Industry¦Steel¦Gross
steel - primary | Sequestered CO2 | Carbon Management¦Carbon Capture¦Industry Energy¦Steel | Emissions¦CO2¦Industry¦Steel¦Sequestered
steel - secondary | Production volume | Production¦Industry¦Steel¦Secondary | Production¦Industry¦Iron and Steel¦EAF scrap | Production¦Secondary¦Steel
steel - secondary | Specific energy use
steel - secondary | Fuel consumption | FE¦Industry¦Steel¦++¦Secondary | Final Energy¦Industry¦Steel¦Electricity
Note on D12: [Threaded comment] Your version of Excel allows you to read this threaded comment; however, any edits to it will get removed if the file is opened in a newer version of Excel. Learn more: https://go.microsoft.com/fwlink/?linkid=870924 Comment: We use those to derive specific energy use. But a specific energy use variable would be best, if it exists.
Note on D21: [Threaded comment] Your version of Excel allows you to read this threaded comment; however, any edits to it will get removed if the file is opened in a newer version of Excel. Learn more: https://go.microsoft.com/fwlink/?linkid=870924 Comment: Here agian, we use this to approximate a specific energy use, assuming all electricity is used by the EAF tech, which may be wrong.

## Land use
Explanation
The "Land footprint" variable is used to add land use in crops datasets. The "iLUC CO2" variable is used to add iLUC-related CO2 emissions to the crops dataset.
Legend
Should be improved/refined
Missing variable
premise | Description | REMIND | IMAGE | MESSAGE-ix | TIAM
sugar | Land footprint |  | Land Use¦Average¦Biomass¦Sugar
oil | Land footprint |  | Land Use¦Average¦Biomass¦OilCrop
wood | Land footprint |  | Land Use¦Average¦Biomass¦Woody
grass | Land footprint |  | Land Use¦Average¦Biomass¦Grassy
grain | Land footprint |  | Land Use¦Average¦Biomass¦Maize
sugar | iLUC CO2 |  | Emission Factor¦CO2¦Energy¦Supply¦Biomass¦Average¦Sugar
oil | iLUC CO2 |  | Emission Factor¦CO2¦Energy¦Supply¦Biomass¦Average¦Oilcrops
wood | iLUC CO2 |  | Emission Factor¦CO2¦Energy¦Supply¦Biomass¦Average¦Woody
grass | iLUC CO2 |  | Emission Factor¦CO2¦Energy¦Supply¦Biomass¦Average¦Grassy
grain | iLUC CO2 |  | Emission Factor¦CO2¦Energy¦Supply¦Biomass¦Average¦Maize
sugar | iLUC CO2 (marginal) |  | Emission Factor¦CO2¦Energy¦Supply¦Biomass¦Marginal¦Sugar
oil | iLUC CO2 (marginal) |  | Emission Factor¦CO2¦Energy¦Supply¦Biomass¦Marginal¦Oilcrops
wood | iLUC CO2 (marginal) |  | Emission Factor¦CO2¦Energy¦Supply¦Biomass¦Marginal¦Woody
grass | iLUC CO2 (marginal) |  | Emission Factor¦CO2¦Energy¦Supply¦Biomass¦Marginal¦Grassy
grain | iLUC CO2 (marginal) |  | Emission Factor¦CO2¦Energy¦Supply¦Biomass¦Marginal¦Maize

## DAC
Explanation
The "Efficiency" variable is missing in both models. Hence, the cumulative deployment is fetched to apply a learning rate, to adjust the energy and infrastructure use in the DAC/DACCS datasets. Ideally, we would like to use directly the efficiency assumed by the IAM.
Legend
Should be improved/refined
Missing variable
premise | Description | REMIND | IMAGE | MESSAGE-ix | TIAM
dac_solvent | Cumulated deployment | Emi¦CO2¦Cumulated¦CDR¦DACCS | Carbon Capture¦Storage¦Direct Air Capture¦Cumulative
dac_sorbent | Cumulated deployment | Emi¦CO2¦Cumulated¦CDR¦DACCS | Carbon Capture¦Storage¦Direct Air Capture¦Cumulative
dac_solvent | Specific energy use
dac_sorbent | Specific energy use

## Others
Explanation
The variables are not directly used by premise, but are reported to give a context to the users.
Legend
Should be improved/refined
Missing variable
premise | Description | REMIND | IMAGE | MESSAGE-ix | TIAM
gdp | Gross Domestic Product | GDP¦PPP | GDP¦PPP | GDP¦PPP | GDP¦PPP
population | Population | Population | Population | Population | Population
GMST | Global Mean Surface Temperature increase | Temperature¦Global Mean | Temperature¦Global Mean | Temperature¦Global Mean | Temperature¦Global Mean
CO2 | CO2 emissions | Emi¦CO2 | Emissions¦CO2 | Emissions¦CO2 | Emissions¦CO2

## Final energy
Explanation
Legend
Should be improved/refined
Missing variable
Possibly incorrect variable
sector | variable | fuel | IMAGE | REMIND | MESSAGE | dataset name | dataset reference product | unit
Industry | Food and Tobacco | Electricity | Final Energy¦Industry¦Food and Tobacco¦Electricity |  |  | market group for electricity, low voltage | electricity, low voltage | kilowatt hour
Industry | Food and Tobacco | Natural gas | Final Energy¦Industry¦Food and Tobacco¦Gases¦Natural Gas |  |  | natural gas, burned in gas turbine | natural gas, burned in gas turbine | megajoule
Industry | Food and Tobacco | Heat | Final Energy¦Industry¦Food and Tobacco¦Heat |  |  | heat and power co-generation, natural gas, 1MW electrical, lean burn | heat, district or industrial, natural gas | megajoule
Industry | Food and Tobacco | Hydrogen | Final Energy¦Industry¦Food and Tobacco¦Hydrogen |  |  | hydrogen, burned in gas turbine 1GW | heat | megajoule
Industry | Food and Tobacco | Liquid fossil | Final Energy¦Industry¦Food and Tobacco¦Liquids¦Petroleum |  |  | diesel, burned in diesel-electric generating set, 10MW | diesel, burned in diesel-electric generating set, 10MW | megajoule
Industry | Food and Tobacco | Solid biomass | Final Energy¦Industry¦Food and Tobacco¦Solids¦Biomass |  |  | soft wood chips from forest, burned in furnace 1000kW | heat | megajoule
Industry | Food and Tobacco | Solid coal | Final Energy¦Industry¦Food and Tobacco¦Solids¦Coal |  |  | hard coal, burned in hard coal industrial furnace 1-10MW | heat | megajoule
Industry | Food and Tobacco (excl. Non-energy) | Electricity | Final Energy¦Industry excl Non-Energy Use¦Food and Tobacco¦Electricity
Industry | Food and Tobacco (excl. Non-energy) | Natural gas | Final Energy¦Industry excl Non-Energy Use¦Food and Tobacco¦Gases¦Natural Gas
Industry | Food and Tobacco (excl. Non-energy) | Heat | Final Energy¦Industry excl Non-Energy Use¦Food and Tobacco¦Heat
Industry | Food and Tobacco (excl. Non-energy) | Hydrogen | Final Energy¦Industry excl Non-Energy Use¦Food and Tobacco¦Hydrogen
Industry | Food and Tobacco (excl. Non-energy) | Liquid fossil | Final Energy¦Industry excl Non-Energy Use¦Food and Tobacco¦Liquids¦Petroleum
Industry | Food and Tobacco (excl. Non-energy) | Solid biomass | Final Energy¦Industry excl Non-Energy Use¦Food and Tobacco¦Solids¦Biomass
Industry | Food and Tobacco (excl. Non-energy) | Solid coal | Final Energy¦Industry excl Non-Energy Use¦Food and Tobacco¦Solids¦Coal
Industry | Pulp and Paper | Electricity | Final Energy¦Industry¦Pulp and Paper¦Electricity |  |  | market group for electricity, low voltage | electricity, low voltage | kilowatt hour
Industry | Pulp and Paper | Natural gas | Final Energy¦Industry¦Pulp and Paper¦Gases¦Natural Gas |  |  | natural gas, burned in gas turbine | natural gas, burned in gas turbine | megajoule
Industry | Pulp and Paper | Heat | Final Energy¦Industry¦Pulp and Paper¦Heat |  |  | heat and power co-generation, natural gas, 1MW electrical, lean burn | heat, district or industrial, natural gas | megajoule
Industry | Pulp and Paper | Hydrogen | Final Energy¦Industry¦Pulp and Paper¦Hydrogen |  |  | hydrogen, burned in gas turbine 1GW | heat | megajoule
Industry | Pulp and Paper | Liquid fossil | Final Energy¦Industry¦Pulp and Paper¦Liquids¦Petroleum |  |  | diesel, burned in diesel-electric generating set, 10MW | diesel, burned in diesel-electric generating set, 10MW | megajoule
Industry | Pulp and Paper | Solid biomass | Final Energy¦Industry¦Pulp and Paper¦Solids¦Biomass |  |  | soft wood chips from forest, burned in furnace 1000kW | heat | megajoule
Industry | Pulp and Paper | Solid coal | Final Energy¦Industry¦Pulp and Paper¦Solids¦Coal |  |  | hard coal, burned in hard coal industrial furnace 1-10MW | heat | megajoule
Industry | Pulp and Paper (excl. Non-energy) | Electricity | Final Energy¦Industry excl Non-Energy Use¦Pulp and Paper¦Electricity |  |  | market group for electricity, low voltage | electricity, low voltage | kilowatt hour
Industry | Pulp and Paper (excl. Non-energy) | Natural gas | Final Energy¦Industry excl Non-Energy Use¦Pulp and Paper¦Gases¦Natural Gas |  |  | natural gas, burned in gas turbine | natural gas, burned in gas turbine | megajoule
Industry | Pulp and Paper (excl. Non-energy) | Heat | Final Energy¦Industry excl Non-Energy Use¦Pulp and Paper¦Heat |  |  | heat and power co-generation, natural gas, 1MW electrical, lean burn | heat, district or industrial, natural gas | megajoule
Industry | Pulp and Paper (excl. Non-energy) | Hydrogen | Final Energy¦Industry excl Non-Energy Use¦Pulp and Paper¦Hydrogen |  |  | hydrogen, burned in gas turbine 1GW | heat | megajoule
Industry | Pulp and Paper (excl. Non-energy) | Liquid fossil | Final Energy¦Industry excl Non-Energy Use¦Pulp and Paper¦Liquids¦Petroleum |  |  | diesel, burned in diesel-electric generating set, 10MW | diesel, burned in diesel-electric generating set, 10MW | megajoule
Industry | Pulp and Paper (excl. Non-energy) | Solid biomass | Final Energy¦Industry excl Non-Energy Use¦Pulp and Paper¦Solids¦Biomass |  |  | soft wood chips from forest, burned in furnace 1000kW | heat | megajoule
Industry | Pulp and Paper (excl. Non-energy) | Solid coal | Final Energy¦Industry excl Non-Energy Use¦Pulp and Paper¦Solids¦Coal |  |  | hard coal, burned in hard coal industrial furnace 1-10MW | heat | megajoule
Industry | Steel | Electricity | Final Energy¦Industry¦Steel¦Electricity | FE¦Industry¦Steel¦+¦Electricity | Final Energy¦Industry excl Non-Energy Use¦Steel¦Electricity | market group for electricity, low voltage | electricity, low voltage | kilowatt hour
Industry | Steel | Natural gas | Final Energy¦Industry¦Steel¦Gases¦Natural Gas | FE¦Industry¦Steel¦+¦Gases | Final Energy¦Industry excl Non-Energy Use¦Steel¦Gases | natural gas, burned in gas turbine | natural gas, burned in gas turbine | megajoule
Industry | Steel | Heat | Final Energy¦Industry¦Steel¦Heat |  | Final Energy¦Industry excl Non-Energy Use¦Steel¦Heat | heat and power co-generation, natural gas, 1MW electrical, lean burn | heat, district or industrial, natural gas | megajoule
Industry | Steel | Hydrogen | Final Energy¦Industry¦Steel¦Hydrogen | FE¦Industry¦Steel¦+¦Hydrogen | Final Energy¦Industry excl Non-Energy Use¦Steel¦Hydrogen | hydrogen, burned in gas turbine 1GW | heat | megajoule
Industry | Steel | Liquid |  | FE¦Industry¦Steel¦+¦Liquids |  | diesel, burned in diesel-electric generating set, 10MW | diesel, burned in diesel-electric generating set, 10MW | megajoule
Industry | Steel | Liquid biomass |  |  | Final Energy¦Industry excl Non-Energy Use¦Steel¦Liquids¦Biomass | methanol from biomass, burned in residential boiler | heat | megajoule
Industry | Steel | Liquid coal | Final Energy¦Industry¦Steel¦Liquids¦Petroleum |  | Final Energy¦Industry excl Non-Energy Use¦Steel¦Liquids¦Coal | methanol from coal, burned in residential boiler | heat | megajoule
Industry | Steel | Liquid other |  |  | Final Energy¦Industry excl Non-Energy Use¦Steel¦Liquids¦Oil | light fuel oil, burned in industrial furnace 1MW | heat | megajoule
Industry | Steel | Solar |  |  | Final Energy¦Industry¦Steel¦Solar | heat production, at 110 MW concentrating solar power plant, with thermal energy storage | heat | megajoule
Industry | Steel | Solid |  | FE¦Industry¦Steel¦+¦Solids |  | hard coal, burned in hard coal industrial furnace 1-10MW | heat | megajoule
Industry | Steel | Solid biomass | Final Energy¦Industry¦Steel¦Solids¦Biomass |  | Final Energy¦Industry excl Non-Energy Use¦Steel¦Solids¦Biomass | soft wood chips from forest, burned in furnace 1000kW | heat | megajoule
Industry | Steel | Solid coal | Final Energy¦Industry¦Steel¦Solids¦Coal |  | Final Energy¦Industry excl Non-Energy Use¦Steel¦Solids¦Coal | hard coal, burned in hard coal industrial furnace 1-10MW | heat | megajoule
Industry | Steel (excl. Non-energy) | Electricity | Final Energy¦Industry excl Non-Energy Use¦Steel¦Electricity | FE¦Industry¦Steel¦+¦Electricity | Final Energy¦Industry excl Non-Energy Use¦Steel¦Electricity | market group for electricity, low voltage | electricity, low voltage | kilowatt hour
Industry | Steel (excl. Non-energy) | Natural gas | Final Energy¦Industry excl Non-Energy Use¦Steel¦Gases¦Natural Gas | FE¦Industry¦Steel¦+¦Gases | Final Energy¦Industry excl Non-Energy Use¦Steel¦Gases | natural gas, burned in gas turbine | natural gas, burned in gas turbine | megajoule
Industry | Steel (excl. Non-energy) | Heat | Final Energy¦Industry excl Non-Energy Use¦Steel¦Heat |  | Final Energy¦Industry excl Non-Energy Use¦Steel¦Heat | heat and power co-generation, natural gas, 1MW electrical, lean burn | heat, district or industrial, natural gas | megajoule
Industry | Steel (excl. Non-energy) | Hydrogen | Final Energy¦Industry excl Non-Energy Use¦Steel¦Hydrogen | FE¦Industry¦Steel¦+¦Hydrogen | Final Energy¦Industry excl Non-Energy Use¦Steel¦Hydrogen | hydrogen, burned in gas turbine 1GW | heat | megajoule
Industry | Steel (excl. Non-energy) | Liquid |  | FE¦Industry¦Steel¦+¦Liquids |  | diesel, burned in diesel-electric generating set, 10MW | diesel, burned in diesel-electric generating set, 10MW | megajoule
Industry | Steel (excl. Non-energy) | Liquid biomass |  |  | Final Energy¦Industry excl Non-Energy Use¦Steel¦Liquids¦Biomass | methanol from biomass, burned in residential boiler | heat | megajoule
Industry | Steel (excl. Non-energy) | Liquid coal | Final Energy¦Industry excl Non-Energy Use¦Steel¦Liquids¦Petroleum |  | Final Energy¦Industry excl Non-Energy Use¦Steel¦Liquids¦Coal | methanol from coal, burned in residential boiler | heat | megajoule
Industry | Steel (excl. Non-energy) | Liquid other |  |  | Final Energy¦Industry excl Non-Energy Use¦Steel¦Liquids¦Oil | light fuel oil, burned in industrial furnace 1MW | heat | megajoule
Industry | Steel (excl. Non-energy) | Solar |  |  | Final Energy¦Industry¦Steel¦Solar | heat production, at 110 MW concentrating solar power plant, with thermal energy storage | heat | megajoule
Industry | Steel (excl. Non-energy) | Solid |  | FE¦Industry¦Steel¦+¦Solids |  | hard coal, burned in hard coal industrial furnace 1-10MW | heat | megajoule
Industry | Steel (excl. Non-energy) | Solid biomass | Final Energy¦Industry excl Non-Energy Use¦Steel¦Solids¦Biomass |  | Final Energy¦Industry excl Non-Energy Use¦Steel¦Solids¦Biomass | soft wood chips from forest, burned in furnace 1000kW | heat | megajoule
Industry | Steel (excl. Non-energy) | Solid coal | Final Energy¦Industry excl Non-Energy Use¦Steel¦Solids¦Coal |  | Final Energy¦Industry excl Non-Energy Use¦Steel¦Solids¦Coal | hard coal, burned in hard coal industrial furnace 1-10MW | heat | megajoule
Industry | Non-metallic minerals | Electricity | Final Energy¦Industry ¦Non-Metallic Minerals¦Electricity | FE¦Industry¦Cement¦+¦Electricity | Final Energy¦Industry¦Non-Metallic Minerals¦Electricity | market group for electricity, low voltage | electricity, low voltage | kilowatt hour
Industry | Non-metallic minerals | Natural gas | Final Energy¦Industry ¦Non-Metallic Minerals¦Gases¦Natural Gas | FE¦Industry¦Cement¦+¦Gases | Final Energy¦Industry¦Non-Metallic Minerals¦Gases | natural gas, burned in gas turbine | natural gas, burned in gas turbine | megajoule
Industry | Non-metallic minerals | Heat | Final Energy¦Industry ¦Non-Metallic Minerals¦Heat |  | Final Energy¦Industry¦Non-Metallic Minerals¦Heat | heat and power co-generation, natural gas, 1MW electrical, lean burn | heat, district or industrial, natural gas | megajoule
Industry | Non-metallic minerals | Hydrogen | Final Energy¦Industry ¦Non-Metallic Minerals¦Hydrogen | FE¦Industry¦Cement¦+¦Hydrogen | Final Energy¦Industry¦Non-Metallic Minerals¦Hydrogen | hydrogen, burned in gas turbine 1GW | heat | megajoule
Industry | Non-metallic minerals | Liquid |  | FE¦Industry¦Cement¦+¦Liquids |  | diesel, burned in diesel-electric generating set, 10MW | diesel, burned in diesel-electric generating set, 10MW | megajoule
Industry | Non-metallic minerals | Liquid biomass |  |  | Final Energy¦Industry¦Non-Metallic Minerals¦Liquids¦Biomass | methanol from biomass, burned in residential boiler | heat | megajoule
Industry | Non-metallic minerals | Liquid fossil | Final Energy¦Industry ¦Non-Metallic Minerals¦Liquids¦Petroleum |  | Final Energy¦Industry¦Non-Metallic Minerals¦Liquids¦Oil | diesel, burned in diesel-electric generating set, 10MW | diesel, burned in diesel-electric generating set, 10MW | megajoule
Industry | Non-metallic minerals | Liquid other |  |  | Final Energy¦Industry¦Non-Metallic Minerals¦Liquids¦Other | light fuel oil, burned in industrial furnace 1MW | heat | megajoule
Industry | Non-metallic minerals | Solar |  |  | Final Energy¦Industry¦Non-Metallic Minerals¦Solar | heat production, at 110 MW concentrating solar power plant, with thermal energy storage | heat | megajoule
Industry | Non-metallic minerals | Solid |  | FE¦Industry¦Cement¦+¦Solids |  | hard coal, burned in hard coal industrial furnace 1-10MW | heat | megajoule
Industry | Non-metallic minerals | Solid biomass | Final Energy¦Industry ¦Non-Metallic Minerals¦Solids¦Biomass |  | Final Energy¦Industry¦Non-Metallic Minerals¦Solids¦Biomass | soft wood chips from forest, burned in furnace 1000kW | heat | megajoule
Industry | Non-metallic minerals | Solid coal | Final Energy¦Industry ¦Non-Metallic Minerals¦Solids¦Coal |  | Final Energy¦Industry¦Non-Metallic Minerals¦Solids¦Coal | hard coal, burned in hard coal industrial furnace 1-10MW | heat | megajoule
Industry | Non-metallic minerals (excl. Non-energy) | Electricity | Final Energy¦Industry excl Non-Energy Use¦Non-Metallic Minerals¦Electricity | FE¦Industry¦Cement¦+¦Electricity | Final Energy¦Industry¦Non-Metallic Minerals¦Electricity | market group for electricity, low voltage | electricity, low voltage | kilowatt hour
Industry | Non-metallic minerals (excl. Non-energy) | Natural gas | Final Energy¦Industry excl Non-Energy Use¦Non-Metallic Minerals¦Gases¦Natural Gas | FE¦Industry¦Cement¦+¦Gases | Final Energy¦Industry¦Non-Metallic Minerals¦Gases | natural gas, burned in gas turbine | natural gas, burned in gas turbine | megajoule
Industry | Non-metallic minerals (excl. Non-energy) | Heat | Final Energy¦Industry excl Non-Energy Use¦Non-Metallic Minerals¦Heat |  | Final Energy¦Industry¦Non-Metallic Minerals¦Heat | heat and power co-generation, natural gas, 1MW electrical, lean burn | heat, district or industrial, natural gas | megajoule
Industry | Non-metallic minerals (excl. Non-energy) | Hydrogen | Final Energy¦Industry excl Non-Energy Use¦Non-Metallic Minerals¦Hydrogen | FE¦Industry¦Cement¦+¦Hydrogen | Final Energy¦Industry¦Non-Metallic Minerals¦Hydrogen | hydrogen, burned in gas turbine 1GW | heat | megajoule
Industry | Non-metallic minerals (excl. Non-energy) | Liquid |  | FE¦Industry¦Cement¦+¦Liquids |  | diesel, burned in diesel-electric generating set, 10MW | diesel, burned in diesel-electric generating set, 10MW | megajoule
Industry | Non-metallic minerals (excl. Non-energy) | Liquid biomass |  |  | Final Energy¦Industry¦Non-Metallic Minerals¦Liquids¦Biomass | methanol from biomass, burned in residential boiler | heat | megajoule
Industry | Non-metallic minerals (excl. Non-energy) | Liquid fossil | Final Energy¦Industry excl Non-Energy Use¦Non-Metallic Minerals¦Liquids¦Petroleum |  | Final Energy¦Industry¦Non-Metallic Minerals¦Liquids¦Oil | diesel, burned in diesel-electric generating set, 10MW | diesel, burned in diesel-electric generating set, 10MW | megajoule
Industry | Non-metallic minerals (excl. Non-energy) | Liquid other |  |  | Final Energy¦Industry¦Non-Metallic Minerals¦Liquids¦Other | light fuel oil, burned in industrial furnace 1MW | heat | megajoule
Industry | Non-metallic minerals (excl. Non-energy) | Solar |  |  | Final Energy¦Industry¦Non-Metallic Minerals¦Solar | heat production, at 110 MW concentrating solar power plant, with thermal energy storage | heat | megajoule
Industry | Non-metallic minerals (excl. Non-energy) | Solid |  | FE¦Industry¦Cement¦+¦Solids |  | hard coal, burned in hard coal industrial furnace 1-10MW | heat | megajoule
Industry | Non-metallic minerals (excl. Non-energy) | Solid biomass | Final Energy¦Industry excl Non-Energy Use¦Non-Metallic Minerals¦Solids¦Biomass |  | Final Energy¦Industry¦Non-Metallic Minerals¦Solids¦Biomass | soft wood chips from forest, burned in furnace 1000kW | heat | megajoule
Industry | Non-metallic minerals (excl. Non-energy) | Solid coal | Final Energy¦Industry excl Non-Energy Use¦Non-Metallic Minerals¦Solids¦Coal |  | Final Energy¦Industry¦Non-Metallic Minerals¦Solids¦Coal | hard coal, burned in hard coal industrial furnace 1-10MW | heat | megajoule
Industry | Food processing | Electricity | Final Energy¦Industry¦Food Processing¦Electricity |  |  | market group for electricity, low voltage | electricity, low voltage | kilowatt hour
Industry | Food processing | Natural gas | Final Energy¦Industry¦Food Processing¦Gases |  |  | natural gas, burned in gas turbine | natural gas, burned in gas turbine | megajoule
Industry | Food processing | Heat | Final Energy¦Industry¦Food Processing¦Heat |  |  | heat and power co-generation, natural gas, 1MW electrical, lean burn | heat, district or industrial, natural gas | megajoule
Industry | Food processing | Hydrogen | Final Energy¦Industry¦Food Processing¦Hydrogen |  |  | hydrogen, burned in gas turbine 1GW | heat | megajoule
Industry | Food processing | Liquid fossil | Final Energy¦Industry¦Food Processing¦Liquids¦Fossil |  |  | diesel, burned in diesel-electric generating set, 10MW | diesel, burned in diesel-electric generating set, 10MW | megajoule
Industry | Food processing | Solid biomass | Final Energy¦Industry¦Food Processing¦Solids¦Bioenergy |  |  | soft wood chips from forest, burned in furnace 1000kW | heat | megajoule
Industry | Food processing | Solid coal | Final Energy¦Industry¦Food Processing¦Solids¦Fossil |  |  | hard coal, burned in hard coal industrial furnace 1-10MW | heat | megajoule
Industry | Food processing (excl. Non-energy) | Electricity | Final Energy¦Industry excl Non-Energy Use¦Food Processing¦Electricity |  |  | market group for electricity, low voltage | electricity, low voltage | kilowatt hour
Industry | Food processing (excl. Non-energy) | Natural gas | Final Energy¦Industry excl Non-Energy Use¦Food Processing¦Gases |  |  | natural gas, burned in gas turbine | natural gas, burned in gas turbine | megajoule
Industry | Food processing (excl. Non-energy) | Heat | Final Energy¦Industry excl Non-Energy Use¦Food Processing¦Heat |  |  | heat and power co-generation, natural gas, 1MW electrical, lean burn | heat, district or industrial, natural gas | megajoule
Industry | Food processing (excl. Non-energy) | Hydrogen | Final Energy¦Industry excl Non-Energy Use¦Food Processing¦Hydrogen |  |  | hydrogen, burned in gas turbine 1GW | heat | megajoule
Industry | Food processing (excl. Non-energy) | Liquid fossil | Final Energy¦Industry excl Non-Energy Use¦Food Processing¦Liquids¦Fossil |  |  | diesel, burned in diesel-electric generating set, 10MW | diesel, burned in diesel-electric generating set, 10MW | megajoule
Industry | Food processing (excl. Non-energy) | Solid biomass | Final Energy¦Industry excl Non-Energy Use¦Food Processing¦Solids¦Bioenergy |  |  | soft wood chips from forest, burned in furnace 1000kW | heat | megajoule
Industry | Food processing (excl. Non-energy) | Solid coal | Final Energy¦Industry excl Non-Energy Use¦Food Processing¦Solids¦Fossil |  |  | hard coal, burned in hard coal industrial furnace 1-10MW | heat | megajoule
Industry | Chemical (ammonia) | Electricity | Final Energy¦Industry¦Chemicals¦Ammonia¦Electricity |  | Final Energy¦Industry¦Chemicals¦Ammonia¦Electricity | market group for electricity, low voltage | electricity, low voltage | kilowatt hour
Industry | Chemical (ammonia) | Natural gas | Final Energy¦Industry¦Chemicals¦Ammonia¦Gases¦Fossil |  | Final Energy¦Industry¦Chemicals¦Ammonia¦Gases | natural gas, burned in gas turbine | natural gas, burned in gas turbine | megajoule
Industry | Chemical (ammonia) | Liquid biomass | Final Energy¦Industry¦Chemicals¦Ammonia¦Liquids¦Bioenergy |  |  | methanol from biomass, burned in residential boiler | heat | megajoule
Industry | Chemical (ammonia) | Liquid fossil | Final Energy¦Industry¦Chemicals¦Ammonia¦Liquids¦Fossil |  | Final Energy¦Industry¦Chemicals¦Ammonia¦Liquids¦Oil | diesel, burned in diesel-electric generating set, 10MW | diesel, burned in diesel-electric generating set, 10MW | megajoule
Industry | Chemical (ammonia) | Other | Final Energy¦Industry¦Chemicals¦Ammonia¦Other |  |  | natural gas, burned in gas turbine | natural gas, burned in gas turbine | megajoule
Industry | Chemical (ammonia) | Solid biomass | Final Energy¦Industry¦Chemicals¦Ammonia¦Solids¦Bioenergy |  | Final Energy¦Industry¦Chemicals¦Ammonia¦Solids¦Biomass | soft wood chips from forest, burned in furnace 1000kW | heat | megajoule
Industry | Chemical (ammonia) | Solid coal | Final Energy¦Industry¦Chemicals¦Ammonia¦Solids¦Fossil |  | Final Energy¦Industry¦Chemicals¦Ammonia¦Solids¦Coal | hard coal, burned in hard coal industrial furnace 1-10MW | heat | megajoule
Industry | Chemical (ammonia) (excl. Non-energy) | Electricity | Final Energy¦Industry excl Non-Energy Use¦Chemicals¦Ammonia¦Electricity |  | Final Energy¦Industry¦Chemicals¦Ammonia¦Electricity | market group for electricity, low voltage | electricity, low voltage | kilowatt hour
Industry | Chemical (ammonia) (excl. Non-energy) | Natural gas | Final Energy¦Industry excl Non-Energy Use¦Chemicals¦Ammonia¦Gases¦Fossil |  | Final Energy¦Industry¦Chemicals¦Ammonia¦Gases | natural gas, burned in gas turbine | natural gas, burned in gas turbine | megajoule
Industry | Chemical (ammonia) (excl. Non-energy) | Liquid biomass | Final Energy¦Industry excl Non-Energy Use¦Chemicals¦Ammonia¦Liquids¦Bioenergy |  |  | methanol from biomass, burned in residential boiler | heat | megajoule
Industry | Chemical (ammonia) (excl. Non-energy) | Liquid fossil | Final Energy¦Industry excl Non-Energy Use¦Chemicals¦Ammonia¦Liquids¦Fossil |  | Final Energy¦Industry¦Chemicals¦Ammonia¦Liquids¦Oil | diesel, burned in diesel-electric generating set, 10MW | diesel, burned in diesel-electric generating set, 10MW | megajoule
Industry | Chemical (ammonia) (excl. Non-energy) | Other | Final Energy¦Industry excl Non-Energy Use¦Chemicals¦Ammonia¦Other |  |  | natural gas, burned in gas turbine | natural gas, burned in gas turbine | megajoule
Industry | Chemical (ammonia) (excl. Non-energy) | Solid biomass | Final Energy¦Industry excl Non-Energy Use¦Chemicals¦Ammonia¦Solids¦Bioenergy |  | Final Energy¦Industry¦Chemicals¦Ammonia¦Solids¦Biomass | soft wood chips from forest, burned in furnace 1000kW | heat | megajoule
Industry | Chemical (ammonia) (excl. Non-energy) | Solid coal | Final Energy¦Industry excl Non-Energy Use¦Chemicals¦Ammonia¦Solids¦Fossil |  | Final Energy¦Industry¦Chemicals¦Ammonia¦Solids¦Coal | hard coal, burned in hard coal industrial furnace 1-10MW | heat | megajoule
Industry | Chemical (high value) | Electricity | Final Energy¦Industry¦Chemicals¦High value chemicals¦Electricity |  | Final Energy¦Industry¦Chemicals¦High Value Chemicals¦Electricity | market group for electricity, low voltage | electricity, low voltage | kilowatt hour
Industry | Chemical (high value) | Natural gas | Final Energy¦Industry¦Chemicals¦High value chemicals¦Gases¦Fossil |  | Final Energy¦Industry¦Chemicals¦High Value Chemicals¦Gases | natural gas, burned in gas turbine | natural gas, burned in gas turbine | megajoule
Industry | Chemical (high value) | Liquid biomass | Final Energy¦Industry¦Chemicals¦High value chemicals¦Liquids¦Bioenergy |  | Final Energy¦Industry¦Chemicals¦High Value Chemicals¦Liquids¦Biomass | methanol from biomass, burned in residential boiler | heat | megajoule
Industry | Chemical (high value) | Heat |  |  | Final Energy¦Industry¦Chemicals¦High Value Chemicals¦Heat | heat and power co-generation, natural gas, 1MW electrical, lean burn | heat, district or industrial, natural gas | megajoule
Industry | Chemical (high value) | Hydrogen |  |  | Final Energy¦Industry¦Chemicals¦High Value Chemicals¦Hydrogen | hydrogen, burned in gas turbine 1GW | heat | megajoule
Industry | Chemical (high value) | Liquid fossil | Final Energy¦Industry¦Chemicals¦High value chemicals¦Liquids¦Fossil |  |  | diesel, burned in diesel-electric generating set, 10MW | diesel, burned in diesel-electric generating set, 10MW | megajoule
Industry | Chemical (high value) | Liquid gas |  |  | Final Energy¦Industry¦Chemicals¦High Value Chemicals¦Liquids¦Gas | propane, burned in industrial furnace >100kW | heat | megajoule
Industry | Chemical (high value) | Liquid fossil |  |  | Final Energy¦Industry¦Chemicals¦High Value Chemicals¦Liquids¦Oil | diesel, burned in diesel-electric generating set, 10MW | diesel, burned in diesel-electric generating set, 10MW | megajoule
Industry | Chemical (high value) | Liquid other |  |  | Final Energy¦Industry¦Chemicals¦High Value Chemicals¦Liquids¦Other | light fuel oil, burned in industrial furnace 1MW | heat | megajoule
Industry | Chemical (high value) | Solid biomass | Final Energy¦Industry¦Chemicals¦High value chemicals¦Solids¦Bioenergy |  | Final Energy¦Industry¦Chemicals¦High Value Chemicals¦Solids¦Biomass | soft wood chips from forest, burned in furnace 1000kW | heat | megajoule
Industry | Chemical (high value) | Solid coal | Final Energy¦Industry¦Chemicals¦High value chemicals¦Solids¦Fossil |  | Final Energy¦Industry¦Chemicals¦High Value Chemicals¦Solids¦Coal | hard coal, burned in hard coal industrial furnace 1-10MW | heat | megajoule
Industry | Chemical (high value) (excl. Non-energy) | Electricity | Final Energy¦Industry excl Non-Energy Use¦Chemicals¦High value chemicals¦Electricity |  | Final Energy¦Industry¦Chemicals¦High Value Chemicals¦Electricity | market group for electricity, low voltage | electricity, low voltage | kilowatt hour
Industry | Chemical (high value) (excl. Non-energy) | Natural gas | Final Energy¦Industry excl Non-Energy Use¦Chemicals¦High value chemicals¦Gases¦Fossil |  | Final Energy¦Industry¦Chemicals¦High Value Chemicals¦Gases | natural gas, burned in gas turbine | natural gas, burned in gas turbine | megajoule
Industry | Chemical (high value) (excl. Non-energy) | Liquid biomass | Final Energy¦Industry excl Non-Energy Use¦Chemicals¦High value chemicals¦Liquids¦Bioenergy |  | Final Energy¦Industry¦Chemicals¦High Value Chemicals¦Liquids¦Biomass | methanol from biomass, burned in residential boiler | heat | megajoule
Industry | Chemical (high value) (excl. Non-energy) | Heat |  |  | Final Energy¦Industry¦Chemicals¦High Value Chemicals¦Heat | heat and power co-generation, natural gas, 1MW electrical, lean burn | heat, district or industrial, natural gas | megajoule
Industry | Chemical (high value) (excl. Non-energy) | Hydrogen |  |  | Final Energy¦Industry¦Chemicals¦High Value Chemicals¦Hydrogen | hydrogen, burned in gas turbine 1GW | heat | megajoule
Industry | Chemical (high value) (excl. Non-energy) | Liquid fossil | Final Energy¦Industry excl Non-Energy Use¦Chemicals¦High value chemicals¦Liquids¦Fossil |  |  | diesel, burned in diesel-electric generating set, 10MW | diesel, burned in diesel-electric generating set, 10MW | megajoule
Industry | Chemical (high value) (excl. Non-energy) | Liquid gas |  |  | Final Energy¦Industry¦Chemicals¦High Value Chemicals¦Liquids¦Gas | propane, burned in industrial furnace >100kW | heat | megajoule
Industry | Chemical (high value) (excl. Non-energy) | Liquid fossil |  |  | Final Energy¦Industry¦Chemicals¦High Value Chemicals¦Liquids¦Oil | diesel, burned in diesel-electric generating set, 10MW | diesel, burned in diesel-electric generating set, 10MW | megajoule
Industry | Chemical (high value) (excl. Non-energy) | Liquid other |  |  | Final Energy¦Industry¦Chemicals¦High Value Chemicals¦Liquids¦Other | light fuel oil, burned in industrial furnace 1MW | heat | megajoule
Industry | Chemical (high value) (excl. Non-energy) | Solid biomass | Final Energy¦Industry excl Non-Energy Use¦Chemicals¦High value chemicals¦Solids¦Bioenergy |  | Final Energy¦Industry¦Chemicals¦High Value Chemicals¦Solids¦Biomass | soft wood chips from forest, burned in furnace 1000kW | heat | megajoule
Industry | Chemical (high value) (excl. Non-energy) | Solid coal | Final Energy¦Industry excl Non-Energy Use¦Chemicals¦High value chemicals¦Solids¦Fossil |  | Final Energy¦Industry¦Chemicals¦High Value Chemicals¦Solids¦Coal | hard coal, burned in hard coal industrial furnace 1-10MW | heat | megajoule
Industry | Chemical (methanol) | Electricity |  |  | Final Energy¦Industry¦Chemicals¦Methanol¦Electricity | market group for electricity, low voltage | electricity, low voltage | kilowatt hour
Industry | Chemical (methanol) | Natural gas |  |  | Final Energy¦Industry¦Chemicals¦Methanol¦Gases | natural gas, burned in gas turbine | natural gas, burned in gas turbine | megajoule
Industry | Chemical (methanol) | Hydrogen |  |  | Final Energy¦Industry¦Chemicals¦Methanol¦Hydrogen | hydrogen, burned in gas turbine 1GW | heat | megajoule
Industry | Chemical (methanol) | Solid biomass |  |  | Final Energy¦Industry¦Chemicals¦Methanol¦Solids¦Biomass | soft wood chips from forest, burned in furnace 1000kW | heat | megajoule
Industry | Chemical (methanol) | Solid coal |  |  | Final Energy¦Industry¦Chemicals¦Methanol¦Solids¦Coal | hard coal, burned in hard coal industrial furnace 1-10MW | heat | megajoule
Industry | Chemical (other) | Electricity |  | FE¦Industry¦Chemicals¦+¦Electricity | Final Energy¦Industry¦Chemicals¦Other Sector¦Electricity | market group for electricity, low voltage | electricity, low voltage | kilowatt hour
Industry | Chemical (other) | Natural gas |  | FE¦Industry¦Chemicals¦+¦Gases | Final Energy¦Industry¦Chemicals¦Other Sector¦Gases | natural gas, burned in gas turbine | natural gas, burned in gas turbine | megajoule
Industry | Chemical (other) | Heat |  |  | Final Energy¦Industry¦Chemicals¦Other Sector¦Heat | heat and power co-generation, natural gas, 1MW electrical, lean burn | heat, district or industrial, natural gas | megajoule
Industry | Chemical (other) | Hydrogen |  | FE¦Industry¦Chemicals¦+¦Hydrogen | Final Energy¦Industry¦Chemicals¦Other Sector¦Hydrogen | hydrogen, burned in gas turbine 1GW | heat | megajoule
Industry | Chemical (other) | Liquid |  | FE¦Industry¦Chemicals¦+¦Liquids |  | diesel, burned in diesel-electric generating set, 10MW | diesel, burned in diesel-electric generating set, 10MW | megajoule
Industry | Chemical (other) | Liquid biomass |  |  | Final Energy¦Industry¦Chemicals¦Other Sector¦Liquids¦Biomass | methanol from biomass, burned in residential boiler | heat | megajoule
Industry | Chemical (other) | Liquid fossil |  |  | Final Energy¦Industry¦Chemicals¦Other Sector¦Liquids¦Oil | diesel, burned in diesel-electric generating set, 10MW | diesel, burned in diesel-electric generating set, 10MW | megajoule
Industry | Chemical (other) | Liquid other |  |  | Final Energy¦Industry¦Chemicals¦Other Sector¦Liquids¦Other | light fuel oil, burned in industrial furnace 1MW | heat | megajoule
Industry | Chemical (other) | Solar |  |  | Final Energy¦Industry¦Chemicals¦Other Sector¦Solar | heat production, at 110 MW concentrating solar power plant, with thermal energy storage | heat | megajoule
Industry | Chemical (other) | Solid |  | FE¦Industry¦Chemicals¦+¦Solids |  | hard coal, burned in hard coal industrial furnace 1-10MW | heat | megajoule
Industry | Chemical (other) | Solid biomass |  |  | Final Energy¦Industry¦Chemicals¦Other Sector¦Solids¦Biomass | soft wood chips from forest, burned in furnace 1000kW | heat | megajoule
Industry | Chemical (other) | Solid coal |  |  | Final Energy¦Industry¦Chemicals¦Other Sector¦Solids¦Coal | hard coal, burned in hard coal industrial furnace 1-10MW | heat | megajoule
Industry | Other | Electricity | Final Energy¦Industry excl Non-Energy Use¦other Industries¦Electricity | FE¦Industry¦Other Industry¦+¦Electricity | Final Energy¦Industry¦Other Sector¦Electricity | market group for electricity, low voltage | electricity, low voltage | kilowatt hour
Industry | Other | Natural gas | Final Energy¦Industry excl Non-Energy Use¦other Industries¦Gases¦Natural Gas | FE¦Industry¦Other Industry¦+¦Gases | Final Energy¦Industry¦Other Sector¦Gases | natural gas, burned in gas turbine | natural gas, burned in gas turbine | megajoule
Industry | Other | Heat | Final Energy¦Industry excl Non-Energy Use¦other Industries¦Heat | FE¦Industry¦Other Industry¦+¦Heat | Final Energy¦Industry¦Other Sector¦Heat | heat and power co-generation, natural gas, 1MW electrical, lean burn | heat, district or industrial, natural gas | megajoule
Industry | Other | Hydrogen | Final Energy¦Industry excl Non-Energy Use¦other Industries¦Hydrogen | FE¦Industry¦Other Industry¦+¦Hydrogen | Final Energy¦Industry¦Other Sector¦Hydrogen | hydrogen, burned in gas turbine 1GW | heat | megajoule
Industry | Other | Liquid | Final Energy¦Industry excl Non-Energy Use¦other Industries¦Liquids¦Petroleum | FE¦Industry¦Other Industry¦+¦Liquids |  | diesel, burned in diesel-electric generating set, 10MW | diesel, burned in diesel-electric generating set, 10MW | megajoule
Industry | Other | Liquid biomass |  |  | Final Energy¦Industry¦Other Sector¦Liquids¦Biomass | methanol from biomass, burned in residential boiler | heat | megajoule
Industry | Other | Liquid fossil |  |  | Final Energy¦Industry¦Other Sector¦Liquids¦Oil | diesel, burned in diesel-electric generating set, 10MW | diesel, burned in diesel-electric generating set, 10MW | megajoule
Industry | Other | Liquid other |  |  | Final Energy¦Industry¦Other Sector¦Liquids¦Other | light fuel oil, burned in industrial furnace 1MW | heat | megajoule
Industry | Other | Solar |  |  | Final Energy¦Industry¦Other Sector¦Solar | heat production, at 110 MW concentrating solar power plant, with thermal energy storage | heat | megajoule
Industry | Other | Solid |  | FE¦Industry¦Other Industry¦+¦Solids |  | hard coal, burned in hard coal industrial furnace 1-10MW | heat | megajoule
Industry | Other | Solid biomass | Final Energy¦Industry excl Non-Energy Use¦other Industries¦Solids¦Biomass |  | Final Energy¦Industry¦Other Sector¦Solids¦Biomass | soft wood chips from forest, burned in furnace 1000kW | heat | megajoule
Industry | Other | Solid coal | Final Energy¦Industry excl Non-Energy Use¦other Industries¦Solids¦Coal |  | Final Energy¦Industry¦Other Sector¦Solids¦Coal | hard coal, burned in hard coal industrial furnace 1-10MW | heat | megajoule
Industry | Non-ferrous metals | Electricity |  |  | Final Energy¦Industry excl Non-Energy Use¦Non-Ferrous Metals¦Electricity | market group for electricity, low voltage | electricity, low voltage | kilowatt hour
Industry | Non-ferrous metals | Natural gas |  |  | Final Energy¦Industry excl Non-Energy Use¦Non-Ferrous Metals¦Gases | natural gas, burned in gas turbine | natural gas, burned in gas turbine | megajoule
Industry | Non-ferrous metals | Heat |  |  | Final Energy¦Industry excl Non-Energy Use¦Non-Ferrous Metals¦Heat | heat and power co-generation, natural gas, 1MW electrical, lean burn | heat, district or industrial, natural gas | megajoule
Industry | Non-ferrous metals | Hydrogen |  |  | Final Energy¦Industry excl Non-Energy Use¦Non-Ferrous Metals¦Hydrogen | hydrogen, burned in gas turbine 1GW | heat | megajoule
Industry | Non-ferrous metals | Liquid biomass |  |  | Final Energy¦Industry excl Non-Energy Use¦Non-Ferrous Metals¦Liquids¦Biomass | methanol from biomass, burned in residential boiler | heat | megajoule
Industry | Non-ferrous metals | Liquid coal |  |  | Final Energy¦Industry excl Non-Energy Use¦Non-Ferrous Metals¦Liquids¦Coal | methanol from coal, burned in residential boiler | heat | megajoule
Industry | Non-ferrous metals | Liquid other |  |  | Final Energy¦Industry excl Non-Energy Use¦Non-Ferrous Metals¦Liquids¦Oil | light fuel oil, burned in industrial furnace 1MW | heat | megajoule
Industry | Non-ferrous metals | Solar |  |  | Final Energy¦Industry excl Non-Energy Use¦Non-Ferrous Metals¦Solar | heat production, at 110 MW concentrating solar power plant, with thermal energy storage | heat | megajoule
Industry | Non-ferrous metals | Solid biomass |  |  | Final Energy¦Industry excl Non-Energy Use¦Non-Ferrous Metals¦Solids¦Biomass | soft wood chips from forest, burned in furnace 1000kW | heat | megajoule
Industry | Non-ferrous metals | Solid coal |  |  | Final Energy¦Industry excl Non-Energy Use¦Non-Ferrous Metals¦Solids¦Coal | hard coal, burned in hard coal industrial furnace 1-10MW | heat | megajoule
Heating | Residential (space heating) | Solid coal | Final Energy¦Residential¦Space Heating¦Coal |  |  | hard coal briquettes, burned in stove 5-15kW | heat | megajoule
Heating | Residential (space heating) | Electricity | Final Energy¦Residential¦Space Heating¦Electricity |  |  | market group for electricity, low voltage | electricity, low voltage | kilowatt hour
Heating | Residential (space heating) | Natural gas | Final Energy¦Residential¦Space Heating¦Gas (fossil) |  |  | heat production, natural gas, at boiler modulating <100kW | heat, central or small-scale, natural gas | megajoule
Heating | Residential (space heating) | Liquid fossil | Final Energy¦Residential¦Space Heating¦Liquid (fossil) |  |  | light fuel oil, burned in residential boiler 10kW | heat | megajoule
Heating | Residential (space heating) | Solid biomass | Final Energy¦Residential¦Space Heating¦Modern Biomass |  |  | wood pellet, burned in residential stove 9kW | heat | megajoule
Heating | Residential (space heating) | Solid biomass | Final Energy¦Residential¦Space Heating¦Traditional Biomass |  |  | wood pellet, burned in residential stove 9kW | heat | megajoule
Heating | Residential (cooking) | Solid coal | Final Energy¦Residential¦Cooking¦Coal |  |  | hard coal briquettes, burned in stove 5-15kW | heat | megajoule
Heating | Residential (cooking) | Electricity | Final Energy¦Residential¦Cooking¦Electricity
Heating | Residential (cooking) | Natural gas | Final Energy¦Residential¦Cooking¦Gas (fossil)
Heating | Residential (cooking) | Liquid fossil | Final Energy¦Residential¦Cooking¦Liquid (fossil)
Heating | Residential (cooking) | Solid biomass | Final Energy¦Residential¦Cooking¦Modern Biomass
Heating | Residential (cooking) | Solid biomass | Final Energy¦Residential¦Cooking¦Traditional Biomass
Heating | Residential (water heating) | Electricity | Final Energy¦Residential¦Water Heating¦Electricity |  |  | market group for electricity, low voltage | electricity, low voltage | kilowatt hour
Heating | Residential (water heating) | Natural gas | Final Energy¦Residential¦Water Heating¦Gas (fossil) |  |  | heat production, natural gas, at boiler modulating <100kW | heat, central or small-scale, natural gas | megajoule
Heating | Residential (water heating) | Liquid fossil | Final Energy¦Residential¦Water Heating¦Liquid (fossil) |  |  | light fuel oil, burned in residential boiler 10kW | heat | megajoule
Heating | Residential (water heating) | Solid biomass | Final Energy¦Residential¦Water Heating¦Modern Biomass |  |  | wood pellet, burned in residential stove 9kW | heat | megajoule
Heating | Residential (water heating) | Solid biomass | Final Energy¦Residential¦Water Heating¦Traditional Biomass |  |  | wood pellet, burned in residential stove 9kW | heat | megajoule
Heating | Commercial (space heating) | Solid coal | Final Energy¦Commercial¦Space Heating¦Coal |  |  | hard coal briquettes, burned in stove 5-15kW | heat | megajoule
Heating | Commercial (space heating) | Electricity | Final Energy¦Commercial¦Space Heating¦Electricity |  |  | market group for electricity, low voltage | electricity, low voltage | kilowatt hour
Heating | Commercial (space heating) | Natural gas | Final Energy¦Commercial¦Space Heating¦Gas (fossil) |  |  | heat production, natural gas, at boiler modulating <100kW | heat, central or small-scale, natural gas | megajoule
Heating | Commercial (space heating) | Liquid fossil | Final Energy¦Commercial¦Space Heating¦Liquid (fossil) |  |  | light fuel oil, burned in residential boiler 10kW | heat | megajoule
Heating | Commercial (space heating) | Solid biomass | Final Energy¦Commercial¦Space Heating¦Modern Biomass |  |  | wood pellet, burned in residential stove 9kW | heat | megajoule
Heating | Commercial (space heating) | Solid biomass | Final Energy¦Commercial¦Space Heating¦Traditional Biomass |  |  | wood pellet, burned in residential stove 9kW | heat | megajoule
Heating | Commercial (cooking) | Solid coal | Final Energy¦Commercial¦Cooking¦Coal
Heating | Commercial (cooking) | Electricity | Final Energy¦Commercial¦Cooking¦Electricity
Heating | Commercial (cooking) | Natural gas | Final Energy¦Commercial¦Cooking¦Gas (fossil)
Heating | Commercial (cooking) | Liquid fossil | Final Energy¦Commercial¦Cooking¦Liquid (fossil)
Heating | Commercial (cooking) | Solid biomass | Final Energy¦Commercial¦Cooking¦Modern Biomass
Heating | Commercial (cooking) | Solid biomass | Final Energy¦Commercial¦Cooking¦Traditional Biomass
Heating | Commercial (water heating) | Solid coal | Final Energy¦Commercial¦Water Heating¦Coal |  |  | hard coal briquettes, burned in stove 5-15kW | heat | megajoule
Heating | Commercial (water heating) | Electricity | Final Energy¦Commercial¦Water Heating¦Electricity |  |  | market group for electricity, low voltage | electricity, low voltage | kilowatt hour
Heating | Commercial (water heating) | Natural gas | Final Energy¦Commercial¦Water Heating¦Gas (fossil) |  |  | heat production, natural gas, at boiler modulating <100kW | heat, central or small-scale, natural gas | megajoule
Heating | Commercial (water heating) | Liquid fossil | Final Energy¦Commercial¦Water Heating¦Liquid (fossil) |  |  | light fuel oil, burned in residential boiler 10kW | heat | megajoule
Heating | Commercial (water heating) | Solid biomass | Final Energy¦Commercial¦Water Heating¦Modern Biomass |  |  | wood pellet, burned in residential stove 9kW | heat | megajoule
Heating | Commercial (water heating) | Solid biomass | Final Energy¦Commercial¦Water Heating¦Traditional Biomass |  |  | wood pellet, burned in residential stove 9kW | heat | megajoule
Heating | Residential and commercial | Electricity |  | FE¦Buildings¦+¦Electricity | Final Energy¦Residential and Commercial¦Electricity | market group for electricity, low voltage | electricity, low voltage | kilowatt hour
Heating | Residential and commercial | Electricity solar |  |  | Final Energy¦Residential and Commercial¦Electricity¦Solar | electricity production, photovoltaic, | electricity, low voltage | kilowatt hour
Heating | Residential and commercial | Natural gas |  | FE¦Buildings¦+¦Gases | Final Energy¦Residential and Commercial¦Gases | heat production, natural gas, at boiler modulating <100kW | heat, central or small-scale, natural gas | megajoule
Heating | Residential and commercial | Heat |  | FE¦Buildings¦+¦Heat | Final Energy¦Residential and Commercial¦Heat | heat and power co-generation, natural gas, 1MW electrical, lean burn | heat, district or industrial, natural gas | megajoule
Heating | Residential and commercial | Hydrogen |  | FE¦Buildings¦+¦Hydrogen | Final Energy¦Residential and Commercial¦Hydrogen | hydrogen, burned in residential boiler | heat | megajoule
Heating | Residential and commercial | Liquid |  | FE¦Buildings¦+¦Liquids |  | light fuel oil, burned in residential boiler 10kW | heat | megajoule
Heating | Residential and commercial | Liquid biomass |  |  | Final Energy¦Residential and Commercial¦Liquids¦Biomass | methanol from biomass, burned in residential boiler | heat | megajoule
Heating | Residential and commercial | Liquid coal |  |  | Final Energy¦Residential and Commercial¦Liquids¦Coal | methanol from coal, burned in residential boiler | heat | megajoule
Heating | Residential and commercial | Liquid gas |  |  | Final Energy¦Residential and Commercial¦Liquids¦Gas | propane, burned in industrial furnace >100kW | heat | megajoule
Heating | Residential and commercial | Liquid fossil |  |  | Final Energy¦Residential and Commercial¦Liquids¦Oil | light fuel oil, burned in residential boiler 10kW | heat | megajoule
Heating | Residential and commercial | Other |  |  | Final Energy¦Residential and Commercial¦Other | light fuel oil, burned in residential boiler 10kW | heat | megajoule
Heating | Residential and commercial | Solid |  | FE¦Buildings¦+¦Solids |  | hard coal, burned in hard coal industrial furnace 1-10MW | heat | megajoule
Heating | Residential and commercial | Solid biomass |  |  | Final Energy¦Residential and Commercial¦Solids¦Biomass | wood pellet, burned in residential stove 9kW | heat | megajoule
Heating | Residential and commercial | Solid coal |  |  | Final Energy¦Residential and Commercial¦Solids¦Coal | hard coal briquettes, burned in stove 5-15kW | heat | megajoule
Transport | Passenger | Electricity | Final Energy¦Transportation¦Passenger¦Electricity | FE¦Transport¦Pass¦Electricity |  | electricity, used in passenger car | electricity, low voltage | kilowatt hour
Transport | Passenger | Natural gas | Final Energy¦Transportation¦Passenger¦Gases | FE¦Transport¦Pass¦Gases |  | compressed gas, burned in passenger car | heat | megajoule
Transport | Passenger | Hydrogen | Final Energy¦Transportation¦Passenger¦Hydrogen | FE¦Transport¦Pass¦Hydrogen |  | hydrogen, converted in 1kWe fuel cell | heat | megajoule
Transport | Passenger | Liquid | Final Energy¦Transportation¦Passenger¦Liquids | FE¦Transport¦Pass¦Liquids |  | petrol, burned in passenger car | heat | megajoule
Transport | Freight (air) | Liquid biomass | Final Energy¦Transportation¦Freight¦Air¦Biofuel |  |  | kerosene from biomass, burned in aircraft | heat | megajoule
Transport | Freight (air) | Electricity | Final Energy¦Transportation¦Freight¦Air¦Electricity |  |  | market group for electricity, low voltage | electricity, low voltage | kilowatt hour
Transport | Freight (air) | Natural gas | Final Energy¦Transportation¦Freight¦Air¦Gas |  |  | natural gas, burned in gas turbine | natural gas, burned in gas turbine | megajoule
Transport | Freight (air) | Hydrogen | Final Energy¦Transportation¦Freight¦Air¦H2 |  |  | hydrogen, burned in gas turbine 1GW | heat | megajoule
Transport | Freight (air) | Liquid fossil | Final Energy¦Transportation¦Freight¦Air¦Oil |  |  | kerosene, burned in aircraft | heat | megajoule
Transport | Freight | Electricity |  | FE¦Transport¦Freight¦Electricity |  | electricity, used in heavy-duty vehicle | electricity, low voltage | kilowatt hour
Transport | Freight | Natural gas |  | FE¦Transport¦Freight¦Gases |  | compressed gas, burned in passenger car | heat | megajoule
Transport | Freight (heavy truck) | Liquid biomass | Final Energy¦Transportation¦Freight¦Heavy Truck¦Biofuel |  |  | biodiesel, burned in heavy-duty vehicle | heat | megajoule
Transport | Freight (heavy truck) | Electricity | Final Energy¦Transportation¦Freight¦Heavy Truck¦Electricity |  |  | electricity, used in heavy-duty vehicle | electricity, low voltage | kilowatt hour
Transport | Freight (heavy truck) | Natural gas | Final Energy¦Transportation¦Freight¦Heavy Truck¦Gas |  |  | natural gas, burned in gas turbine | natural gas, burned in gas turbine | megajoule
Transport | Freight (heavy truck) | Hydrogen | Final Energy¦Transportation¦Freight¦Heavy Truck¦H2 |  |  | hydrogen, converted in 1kWe fuel cell | heat | megajoule
Transport | Freight (heavy truck) | Liquid fossil | Final Energy¦Transportation¦Freight¦Heavy Truck¦Oil |  |  | diesel, burned in heavy-duty vehicle | heat | megajoule
Transport | Freight | Hydrogen |  | FE¦Transport¦Freight¦Hydrogen |  | hydrogen, converted in 1kWe fuel cell | heat | megajoule
Transport | Freight (Intl. Shipping) | Liquid biomass | Final Energy¦Transportation¦Freight¦International Shipping¦Biofuel |  |  | methanol from biomass, burned in container ship | heat | megajoule
Transport | Freight (Intl. Shipping) | Electricity | Final Energy¦Transportation¦Freight¦International Shipping¦Electricity |  |  | market group for electricity, low voltage | electricity, low voltage | kilowatt hour
Transport | Freight (Intl. Shipping) | Natural gas | Final Energy¦Transportation¦Freight¦International Shipping¦Gas |  |  | natural gas, burned in gas turbine | natural gas, burned in gas turbine | megajoule
Transport | Freight (Intl. Shipping) | Hydrogen | Final Energy¦Transportation¦Freight¦International Shipping¦H2 |  |  | hydrogen, converted in 1kWe fuel cell | heat | megajoule
Transport | Freight (Intl. Shipping) | Liquid fossil | Final Energy¦Transportation¦Freight¦International Shipping¦Oil |  |  | heavy fuel oil, burned in container ship | heat | megajoule
Transport | Freight | Liquid |  | FE¦Transport¦Freight¦Liquids |  | diesel blend, burned in heavy-duty vehicle | heat | megajoule
Transport | Freight (med. Truck) | Liquid biomass | Final Energy¦Transportation¦Freight¦Medium Truck¦Biofuel |  |  | biodiesel, burned in heavy-duty vehicle | heat | megajoule
Transport | Freight (med. Truck) | Electricity | Final Energy¦Transportation¦Freight¦Medium Truck¦Electricity |  |  | electricity, used in heavy-duty vehicle | electricity, low voltage | kilowatt hour
Transport | Freight (med. Truck) | Natural gas | Final Energy¦Transportation¦Freight¦Medium Truck¦Gas |  |  | natural gas, burned in gas turbine | natural gas, burned in gas turbine | megajoule
Transport | Freight (med. Truck) | Hydrogen | Final Energy¦Transportation¦Freight¦Medium Truck¦H2 |  |  | hydrogen, converted in 1kWe fuel cell | heat | megajoule
Transport | Freight (med. Truck) | Liquid fossil | Final Energy¦Transportation¦Freight¦Medium Truck¦Oil |  |  | diesel, burned in heavy-duty vehicle | heat | megajoule
Transport | Freight (nat. Shipping) | Liquid biomass | Final Energy¦Transportation¦Freight¦National Shipping¦Biofuel |  |  | methanol from biomass, burned in container ship | heat | megajoule
Transport | Freight (nat. Shipping) | Electricity | Final Energy¦Transportation¦Freight¦National Shipping¦Electricity |  |  | market group for electricity, low voltage | electricity, low voltage | kilowatt hour
Transport | Freight (nat. Shipping) | Natural gas | Final Energy¦Transportation¦Freight¦National Shipping¦Gas |  |  | natural gas, burned in gas turbine | natural gas, burned in gas turbine | megajoule
Transport | Freight (nat. Shipping) | Hydrogen | Final Energy¦Transportation¦Freight¦National Shipping¦H2 |  |  | hydrogen, converted in 1kWe fuel cell | heat | megajoule
Transport | Freight (nat. Shipping) | Liquid fossil | Final Energy¦Transportation¦Freight¦National Shipping¦Oil |  |  | heavy fuel oil, burned in container ship | heat | megajoule
Transport | Freight (train) | Liquid biomass | Final Energy¦Transportation¦Freight¦Train¦Biofuel |  |  | biodiesel, burned in heavy-duty vehicle | heat | megajoule
Transport | Freight (train) | Electricity | Final Energy¦Transportation¦Freight¦Train¦Electricity |  |  | market group for electricity, low voltage | electricity, low voltage | kilowatt hour
Transport | Freight (train) | Natural gas | Final Energy¦Transportation¦Freight¦Train¦Gas |  |  | natural gas, burned in gas turbine | natural gas, burned in gas turbine | megajoule
Transport | Freight (train) | Hydrogen | Final Energy¦Transportation¦Freight¦Train¦H2 |  |  | hydrogen, converted in 1kWe fuel cell | heat | megajoule
Transport | Freight (train) | Liquid fossil | Final Energy¦Transportation¦Freight¦Train¦Oil |  |  | diesel, burned in passenger train | heat | megajoule
Transport | Passenger + Freight | Electricity |  |  | Final Energy¦Transportation¦Electricity | electricity, used in heavy-duty vehicle | electricity, low voltage | kilowatt hour
Transport | Passenger + Freight | Natural gas |  |  | Final Energy¦Transportation¦Gases | natural gas, burned in gas turbine | natural gas, burned in gas turbine | megajoule
Transport | Passenger + Freight | Hydrogen |  |  | Final Energy¦Transportation¦Hydrogen | hydrogen, converted in 1kWe fuel cell | heat | megajoule
Transport | Passenger + Freight | Liquid biomass |  |  | Final Energy¦Transportation¦Liquids¦Biomass | biodiesel, burned in heavy-duty vehicle | heat | megajoule
Transport | Passenger + Freight | Liquid coal |  |  | Final Energy¦Transportation¦Liquids¦Coal | diesel from coal, burned in heavy-duty vehicle | heat | megajoule
Transport | Passenger + Freight | Liquid gas |  |  | Final Energy¦Transportation¦Liquids¦Gas | natural gas, burned in gas turbine | natural gas, burned in gas turbine | megajoule
Transport | Passenger + Freight | Liquid fossil |  |  | Final Energy¦Transportation¦Liquids¦Oil | diesel, burned in heavy-duty vehicle | heat | megajoule
Transport | Passenger + Freight | Liquid other |  |  | Final Energy¦Transportation¦Other | diesel, burned in heavy-duty vehicle | heat | megajoule
Carbon dioxide removal |  | Electricity |  | FE¦CDR¦+¦Electricity |  | market group for electricity, low voltage | electricity, low voltage | kilowatt hour
Carbon dioxide removal |  | Natural gas |  | FE¦CDR¦+¦Gases |  | natural gas, burned in gas turbine | natural gas, burned in gas turbine | megajoule
Carbon dioxide removal |  | Heat |  | FE¦CDR¦+¦Heat |  | heat and power co-generation, natural gas, 1MW electrical, lean burn | heat, district or industrial, natural gas | megajoule
Carbon dioxide removal |  | Hydrogen |  | FE¦CDR¦+¦Hydrogen |  | hydrogen, burned in gas turbine 1GW | heat | megajoule
Carbon dioxide removal |  | Liquid |  | FE¦CDR¦+¦Liquids |  | diesel, burned in diesel-electric generating set, 10MW | diesel, burned in diesel-electric generating set, 10MW | megajoule